## Parameter_table
Fortrain_Alias | Input_Name | S | Definitions | ind_dim | Vancouver-SS 1st Expr. | Oliver's Parameters | London DF (KCL) | London - Van | Berlin | physics scheme | Options Linked To | Initial State; Parameter: Method;Internal; NotUed | Requirement Level | SUEWS File | Issues
aerodynamicresistancemethod |  |  |  | 0 | 2 |  | 2 |  |  | AerodynamicResistanceMethod | Method_Selection
ah_min |  |  | Minimum QF values | (0,) | 15 |  | 15 |  |  | EmissionsMethod | 1: QF-Loridan 2:QF-Jarvi |  |  | ?
ah_min |  |  |  | (1,) | 15 |  | 15 |  |  | EmissionsMethod | 1: QF-Loridan 2:QF-Jarvi
ah_slope_cooling |  |  | Cooling slope of QF calculation | (0,) | 2.7 |  | 2.7 |  |  | EmissionsMethod | 1: QF-Loridan 2:QF-Jarvi |  |  | ?
ah_slope_cooling |  |  |  | (1,) | 2.7 |  | 2.7 |  |  | EmissionsMethod | 1: QF-Loridan 2:QF-Jarvi
ah_slope_heating |  |  | Heating slope of QF calculation | (0,) | 2.7 |  | 2.7 |  |  | EmissionsMethod | 1: QF-Loridan 2:QF-Jarvi
ah_slope_heating |  |  |  | (1,) | 2.7 |  | 2.7 |  |  | EmissionsMethod | 1: QF-Loridan 2:QF-Jarvi
ahprof_24hr |  |  | Hourly profile values used in energy use calculation | (0, 0) | 0.57 |  | 0.57 |  |  | EmissionsMethod | 2: QF-Jarvi |  |  | SUEWS_Profiles.txt
ahprof_24hr |  |  |  | (0, 1) | 0.65 |  | 0.65 |  |  | EmissionsMethod | 2: QF-Jarvi |  |  | SUEWS_Profiles.txt
ahprof_24hr |  |  |  | (1, 0) | 0.45 |  | 0.45 |  |  | EmissionsMethod | 2: QF-Jarvi |  |  | SUEWS_Profiles.txt
ahprof_24hr |  |  |  | (1, 1) | 0.49 |  | 0.49 |  |  | EmissionsMethod | 2: QF-Jarvi |  |  | SUEWS_Profiles.txt
ahprof_24hr |  |  |  | (2, 0) | 0.43 |  | 0.43 |  |  | EmissionsMethod | 2: QF-Jarvi |  |  | SUEWS_Profiles.txt
ahprof_24hr |  |  |  | (2, 1) | 0.46 |  | 0.46 |  |  | EmissionsMethod | 2: QF-Jarvi |  |  | SUEWS_Profiles.txt
ahprof_24hr |  |  |  | (3, 0) | 0.4 |  | 0.4 |  |  | EmissionsMethod | 2: QF-Jarvi |  |  | SUEWS_Profiles.txt
ahprof_24hr |  |  |  | (3, 1) | 0.47 |  | 0.47 |  |  | EmissionsMethod | 2: QF-Jarvi |  |  | SUEWS_Profiles.txt
ahprof_24hr |  |  |  | (4, 0) | 0.4 |  | 0.4 |  |  | EmissionsMethod | 2: QF-Jarvi |  |  | SUEWS_Profiles.txt
ahprof_24hr |  |  |  | (4, 1) | 0.47 |  | 0.47 |  |  | EmissionsMethod | 2: QF-Jarvi |  |  | SUEWS_Profiles.txt
ahprof_24hr |  |  |  | (5, 0) | 0.45 |  | 0.45 |  |  | EmissionsMethod | 2: QF-Jarvi |  |  | SUEWS_Profiles.txt
ahprof_24hr |  |  |  | (5, 1) | 0.53 |  | 0.53 |  |  | EmissionsMethod | 2: QF-Jarvi |  |  | SUEWS_Profiles.txt
ahprof_24hr |  |  |  | (6, 0) | 0.71 |  | 0.71 |  |  | EmissionsMethod | 2: QF-Jarvi |  |  | SUEWS_Profiles.txt
ahprof_24hr |  |  |  | (6, 1) | 0.7 |  | 0.7 |  |  | EmissionsMethod | 2: QF-Jarvi |  |  | SUEWS_Profiles.txt
ahprof_24hr |  |  |  | (7, 0) | 1.2 |  | 1.2 |  |  | EmissionsMethod | 2: QF-Jarvi |  |  | SUEWS_Profiles.txt
ahprof_24hr |  |  |  | (7, 1) | 1.13 |  | 1.13 |  |  | EmissionsMethod | 2: QF-Jarvi |  |  | SUEWS_Profiles.txt
ahprof_24hr |  |  |  | (8, 0) | 1.44 |  | 1.44 |  |  | EmissionsMethod | 2: QF-Jarvi |  |  | SUEWS_Profiles.txt
ahprof_24hr |  |  |  | (8, 1) | 1.37 |  | 1.37 |  |  | EmissionsMethod | 2: QF-Jarvi |  |  | SUEWS_Profiles.txt
ahprof_24hr |  |  |  | (9, 0) | 1.29 |  | 1.29 |  |  | EmissionsMethod | 2: QF-Jarvi |  |  | SUEWS_Profiles.txt
ahprof_24hr |  |  |  | (9, 1) | 1.37 |  | 1.37 |  |  | EmissionsMethod | 2: QF-Jarvi |  |  | SUEWS_Profiles.txt
ahprof_24hr |  |  |  | (10, 0) | 1.28 |  | 1.28 |  |  | EmissionsMethod | 2: QF-Jarvi |  |  | SUEWS_Profiles.txt
ahprof_24hr |  |  |  | (10, 1) | 1.3 |  | 1.3 |  |  | EmissionsMethod | 2: QF-Jarvi |  |  | SUEWS_Profiles.txt
ahprof_24hr |  |  |  | (11, 0) | 1.31 |  | 1.31 |  |  | EmissionsMethod | 2: QF-Jarvi |  |  | SUEWS_Profiles.txt
ahprof_24hr |  |  |  | (11, 1) | 1.37 |  | 1.37 |  |  | EmissionsMethod | 2: QF-Jarvi |  |  | SUEWS_Profiles.txt
ahprof_24hr |  |  |  | (12, 0) | 1.3 |  | 1.3 |  |  | EmissionsMethod | 2: QF-Jarvi |  |  | SUEWS_Profiles.txt
ahprof_24hr |  |  |  | (12, 1) | 1.33 |  | 1.33 |  |  | EmissionsMethod | 2: QF-Jarvi |  |  | SUEWS_Profiles.txt
ahprof_24hr |  |  |  | (13, 0) | 1.32 |  | 1.32 |  |  | EmissionsMethod | 2: QF-Jarvi |  |  | SUEWS_Profiles.txt
ahprof_24hr |  |  |  | (13, 1) | 1.3 |  | 1.3 |  |  | EmissionsMethod | 2: QF-Jarvi |  |  | SUEWS_Profiles.txt
ahprof_24hr |  |  |  | (14, 0) | 1.35 |  | 1.35 |  |  | EmissionsMethod | 2: QF-Jarvi |  |  | SUEWS_Profiles.txt
ahprof_24hr |  |  |  | (14, 1) | 1.27 |  | 1.27 |  |  | EmissionsMethod | 2: QF-Jarvi |  |  | SUEWS_Profiles.txt
ahprof_24hr |  |  |  | (15, 0) | 1.44 |  | 1.44 |  |  | EmissionsMethod | 2: QF-Jarvi |  |  | SUEWS_Profiles.txt
ahprof_24hr |  |  |  | (15, 1) | 1.36 |  | 1.36 |  |  | EmissionsMethod | 2: QF-Jarvi |  |  | SUEWS_Profiles.txt
ahprof_24hr |  |  |  | (16, 0) | 1.51 |  | 1.51 |  |  | EmissionsMethod | 2: QF-Jarvi |  |  | SUEWS_Profiles.txt
ahprof_24hr |  |  |  | (16, 1) | 1.44 |  | 1.44 |  |  | EmissionsMethod | 2: QF-Jarvi |  |  | SUEWS_Profiles.txt
ahprof_24hr |  |  |  | (17, 0) | 1.41 |  | 1.41 |  |  | EmissionsMethod | 2: QF-Jarvi |  |  | SUEWS_Profiles.txt
ahprof_24hr |  |  |  | (17, 1) | 1.3 |  | 1.3 |  |  | EmissionsMethod | 2: QF-Jarvi |  |  | SUEWS_Profiles.txt
ahprof_24hr |  |  |  | (18, 0) | 1.14 |  | 1.14 |  |  | EmissionsMethod | 2: QF-Jarvi |  |  | SUEWS_Profiles.txt
ahprof_24hr |  |  |  | (18, 1) | 1.1 |  | 1.1 |  |  | EmissionsMethod | 2: QF-Jarvi |  |  | SUEWS_Profiles.txt
ahprof_24hr |  |  |  | (19, 0) | 0.99 |  | 0.99 |  |  | EmissionsMethod | 2: QF-Jarvi |  |  | SUEWS_Profiles.txt
ahprof_24hr |  |  |  | (19, 1) | 0.98 |  | 0.98 |  |  | EmissionsMethod | 2: QF-Jarvi |  |  | SUEWS_Profiles.txt
ahprof_24hr |  |  |  | (20, 0) | 0.86 |  | 0.86 |  |  | EmissionsMethod | 2: QF-Jarvi |  |  | SUEWS_Profiles.txt
ahprof_24hr |  |  |  | (20, 1) | 0.84 |  | 0.84 |  |  | EmissionsMethod | 2: QF-Jarvi |  |  | SUEWS_Profiles.txt
ahprof_24hr |  |  |  | (21, 0) | 0.85 |  | 0.85 |  |  | EmissionsMethod | 2: QF-Jarvi |  |  | SUEWS_Profiles.txt
ahprof_24hr |  |  |  | (21, 1) | 0.9 |  | 0.9 |  |  | EmissionsMethod | 2: QF-Jarvi |  |  | SUEWS_Profiles.txt
ahprof_24hr |  |  |  | (22, 0) | 0.8 |  | 0.8 |  |  | EmissionsMethod | 2: QF-Jarvi |  |  | SUEWS_Profiles.txt
ahprof_24hr |  |  |  | (22, 1) | 0.87 |  | 0.87 |  |  | EmissionsMethod | 2: QF-Jarvi |  |  | SUEWS_Profiles.txt
ahprof_24hr |  |  |  | (23, 0) | 0.7 |  | 0.7 |  |  | EmissionsMethod | 2: QF-Jarvi |  |  | SUEWS_Profiles.txt
ahprof_24hr |  |  |  | (23, 1) | 0.74 |  | 0.74 |  |  | EmissionsMethod | 2: QF-Jarvi |  |  | SUEWS_Profiles.txt
air_ext_lw |  |  | Internal use. Please DO NOT modify | 0 | 0 |  | 0 |  |  | NetRadiationMethod | >1000: SS | Internal
air_ext_sw |  |  | Internal use. Please DO NOT modify | 0 | 0 |  | 0 |  |  | NetRadiationMethod | >1000: SS | Internal
air_ssa_lw |  |  | Internal use. Please DO NOT modify | 0 | 0 |  | 0 |  |  | NetRadiationMethod | >1000: SS | Internal
air_ssa_sw |  |  | Internal use. Please DO NOT modify | 0 | 0.95 |  | 0.95 |  |  | NetRadiationMethod | >1000: SS | Internal
alb |  |  |  | (0,) | 0.1 |  | 0.1 |  |  | NetRadiationMethod | <500: NARP
alb |  |  |  | (1,) | 0.12 |  | 0.12 |  |  | NetRadiationMethod | <500: NARP
alb |  |  |  | (2,) | 0.1 |  | 0.1 |  |  | NetRadiationMethod | <500: NARP
alb |  |  |  | (3,) | 0.18 |  | 0.18 |  |  | NetRadiationMethod | <500: NARP
alb |  |  |  | (4,) | 0.21 |  | 0.21 |  |  | NetRadiationMethod | <500: NARP
alb |  |  |  | (5,) | 0.18 |  | 0.18 |  |  | NetRadiationMethod | <500: NARP
alb |  |  |  | (6,) | 0.1 |  | 0.1 |  |  | NetRadiationMethod | <500: NARP
alb_roof |  |  |  | (0,) | 0.5 |  | 0.5 |  |  | NetRadiationMethod | >1000: SS | Parameter
alb_roof |  |  |  | (1,) | 0.5 |  | 0.5 |  |  | NetRadiationMethod | >1000: SS | Parameter
alb_roof |  |  |  | (2,) | 0.2 |  | 0.2 |  |  | NetRadiationMethod | >1000: SS | Parameter
alb_wall |  |  |  | (0,) | 0.5 |  | 0.5 |  |  | NetRadiationMethod | >1000: SS | Parameter
alb_wall |  |  |  | (1,) | 0.5 |  | 0.5 |  |  | NetRadiationMethod | >1000: SS | Parameter
alb_wall |  |  |  | (2,) | 0.5 |  | 0.5 |  |  | NetRadiationMethod | >1000: SS | Parameter
albdectr_id |  |  |  | 0 | 0.12 |  | 0.12 |  |  | NetRadiationMethod | ALL | Initial State
albevetr_id |  |  |  | 0 | 0.1 |  | 0.1 |  |  | NetRadiationMethod | ALL | Initial State
albgrass_id |  |  |  | 0 | 0.18 |  | 0.18 |  |  | NetRadiationMethod | ALL | Initial State
albmax_dectr |  |  |  | 0 | 0.18 |  | 0.18 |  |  | NetRadiationMethod | ALL | Parameter
albmax_evetr |  |  |  | 0 | 0.1 |  | 0.1 |  |  | NetRadiationMethod | ALL | Parameter
albmax_grass |  |  |  | 0 | 0.21 |  | 0.21 |  |  | NetRadiationMethod | ALL | Parameter
albmin_dectr |  |  |  | 0 | 0.12 |  | 0.12 |  |  | NetRadiationMethod | ALL | Parameter
albmin_evetr |  |  |  | 0 | 0.1 |  | 0.1 |  |  | NetRadiationMethod | ALL | Parameter
albmin_grass |  |  |  | 0 | 0.18 |  | 0.18 |  |  | NetRadiationMethod | ALL | Parameter
alpha_bioco2 |  |  | Mean apparent ecosystem quantum. Represents the initial slope of the light-response curve. | (0,) | 0.005 |  | 0.005 |  |  | EmissionsMethod | 4:CO2-Jarvi | Parameter |  | SUEWS_BiogenCO2.txt
alpha_bioco2 |  |  |  | (1,) | 0.005 |  | 0.005 |  |  | EmissionsMethod | 4:CO2-Jarvi | Parameter |  | SUEWS_BiogenCO2.txt
alpha_bioco2 |  |  |  | (2,) | 0.005 |  | 0.005 |  |  | EmissionsMethod | 4:CO2-Jarvi | Parameter |  | SUEWS_BiogenCO2.txt
alpha_enh_bioco2 |  |  | Part of the alpha coefficient related to the fraction of vegetation. | (0,) | 0.016 |  | 0.016 |  |  | EmissionsMethod | 4:CO2-Jarvi | Parameter |  | SUEWS_BiogenCO2.txt
alpha_enh_bioco2 |  |  |  | (1,) | 0.016 |  | 0.016 |  |  | EmissionsMethod | 4:CO2-Jarvi | Parameter |  | SUEWS_BiogenCO2.txt
alpha_enh_bioco2 |  |  |  | (2,) | 0.016 |  | 0.016 |  |  | EmissionsMethod | 4:CO2-Jarvi | Parameter |  | SUEWS_BiogenCO2.txt
alt |  |  |  | 0 | 80 | 80 | 35 | 45 |  | SiteDescription | SiteDescription
baset |  |  | Base Temperature for initiating growing degree days (GDD) for leaf growth. [°C] | (0,) | 5 | 5 | 6 |  |  | LAI | needs to be linked to a method | Parameter |  | SUEWS_Veg.txt | Suggest name change to LAI_baset
baset |  |  |  | (1,) | 5 | 5 | 6 |  |  | LAI | needs to be linked to a method | Parameter |  | SUEWS_Veg.txt
baset |  |  |  | (2,) | 5 | 5 | 6 |  |  | LAI | needs to be linked to a method | Parameter |  | SUEWS_Veg.txt
baset_cooling |  |  |  | (0,) | 7 |  | 7 |  |  | BaseTMethod; EmissionsMethod | <4: QF Loridan, Jarvi
baset_cooling |  |  |  | (1,) | 7 |  | 7 |  |  | BaseTMethod; EmissionsMethod | <4: QF Loridan, Jarvi
baset_hc |  |  | Base temperature for heating degree days [°C] | 0 | 18.2 |  | 18.2 |  |  | BaseTMethod; EmissionsMethod | <4: QF Loridan, Jarvi |  |  | SUEWS_AnthropogenicEmission.txt
baset_heating |  |  |  | (0,) | 7 |  | 7 |  |  | BaseTMethod; EmissionsMethod | <4: QF Loridan, Jarvi
baset_heating |  |  |  | (1,) | 7 |  | 7 |  |  | BaseTMethod; EmissionsMethod | <4: QF Loridan, Jarvi
basete |  |  | Base temperature for initiating sensesance degree days (SDD) for leaf off. [°C] | (2,) | 11 | 20 | 11 |  |  | LAI | needs to be linked to a method | Parameter |  | SUEWS_Veg.txt
basete |  |  |  | (0,) | 11 | 20 | 11 |  |  | LAI | needs to be linked to a method | Parameter |  | SUEWS_Veg.txt
basete |  |  |  | (1,) | 11 | 20 | 11 |  |  | LAI | needs to be linked to a method | Parameter |  | SUEWS_Veg.txt
basetmethod |  |  |  | 0 | 1 |  | 1 |  |  | BaseTMethod; EmissionsMethod | Method_Selection | MethodSelection |  |  | needs to be changed
beta_bioco2 |  |  |  | (0,) | 8.747 |  | 8.747 |  |  | EmissionsMethod | 4:CO2-Jarvi | Parameter
beta_bioco2 |  |  |  | (1,) | 8.747 |  | 8.747 |  |  | EmissionsMethod | 4:CO2-Jarvi | Parameter
beta_bioco2 |  |  |  | (2,) | 8.747 |  | 8.747 |  |  | EmissionsMethod | 4:CO2-Jarvi | Parameter
beta_enh_bioco2 |  |  |  | (0,) | 33.454 |  | 33.454 |  |  | EmissionsMethod | 4:CO2-Jarvi | Parameter
beta_enh_bioco2 |  |  |  | (1,) | 33.454 |  | 33.454 |  |  | EmissionsMethod | 4:CO2-Jarvi | Parameter
beta_enh_bioco2 |  |  |  | (2,) | 33.454 |  | 33.454 |  |  | EmissionsMethod | 4:CO2-Jarvi | Parameter
bldgh |  |  |  | 0 | 5.1 | 5.07 | 22 | -16.9 |  | SiteDescription | SiteDescription | Parameter
building_frac |  |  | Building plan area density - Layer 1 should Fr_bldgs | (0,) | 0.43 |  | 0.43 |  |  | NetRadiationMethod | >1000:SS |  |  | SUEWS_SPARTACUS
building_frac |  |  |  | (1,) | 0.38 |  | 0.38 |  |  | NetRadiationMethod | >1000:SS |  |  | SUEWS_SPARTACUS
building_frac |  |  |  | (2,) | 0.2 |  | 0.2 |  |  | NetRadiationMethod | >1000:SS |  |  | SUEWS_SPARTACUS
building_scale |  |  |  | (0,) | 50 |  | 50 |  |  | NetRadiationMethod | >1000:SS |  |  | SUEWS_SPARTACUS
building_scale |  |  | Building horizontal scale [m] - Effective building diameter. Used with building_frac to calculate the mean building perimeter length using Eq. 8 of Spartacus surface documentation ** make into a linked reference**. | (1,) | 50 |  | 50 |  |  | NetRadiationMethod | >1000:SS |  |  | SUEWS_SPARTACUS
building_scale |  |  |  | (2,) | 50 |  | 50 |  |  | NetRadiationMethod | >1000:SS |  |  | SUEWS_SPARTACUS
capmax_dec | storageMax |  |  | 0 | 0.8 |  | 0.8 |  |  | interception | ALL | Parameter |  | storage_max
capmin_dec | strorageMin |  |  | 0 | 0.3 |  | 0.3 |  |  | interception | ALL | Parameter |  | strorage_min
chanohm |  |  |  | (0,) | 4 |  | 4 |  |  | StorageHeatMethod | 3: AnOHM
chanohm |  |  |  | (1,) | 4 |  | 4 |  |  | StorageHeatMethod | 3: AnOHM
chanohm |  |  |  | (2,) | 4 |  | 4 |  |  | StorageHeatMethod | 3: AnOHM
chanohm |  |  |  | (3,) | 4 |  | 4 |  |  | StorageHeatMethod | 3: AnOHM
chanohm |  |  |  | (4,) | 4 |  | 4 |  |  | StorageHeatMethod | 3: AnOHM
chanohm |  |  |  | (5,) | 4 |  | 4 |  |  | StorageHeatMethod | 3: AnOHM
chanohm |  |  |  | (6,) | 4 |  | 4 |  |  | StorageHeatMethod | 3: AnOHM
co2pointsource |  |  |  | 0 | 0 |  | 0 |  |  | EmissionsMethod | 4:CO2-Jarvi | Parameter |  | SUEWS_SiteSelect.txt
cp_roof |  |  |  | (0, 0) | 2000000 |  | 2000000 |  |  | StorageHeatMethod | 4: ESTM; 5:ESTM_ext
cp_roof |  |  |  | (0, 1) | 2000000 |  | 2000000 |  |  | StorageHeatMethod | 4: ESTM; 5:ESTM_ext
cp_roof |  |  |  | (0, 2) | 2000000 |  | 2000000 |  |  | StorageHeatMethod | 4: ESTM; 5:ESTM_ext
cp_roof |  |  |  | (0, 3) | 2000000 |  | 2000000 |  |  | StorageHeatMethod | 4: ESTM; 5:ESTM_ext
cp_roof |  |  |  | (0, 4) | 2000000 |  | 2000000 |  |  | StorageHeatMethod | 4: ESTM; 5:ESTM_ext
cp_roof |  |  |  | (1, 0) | 2000000 |  | 2000000 |  |  | StorageHeatMethod | 4: ESTM; 5:ESTM_ext
cp_roof |  |  |  | (1, 1) | 3000000 |  | 3000000 |  |  | StorageHeatMethod | 4: ESTM; 5:ESTM_ext
cp_roof |  |  |  | (1, 2) | 2000000 |  | 2000000 |  |  | StorageHeatMethod | 4: ESTM; 5:ESTM_ext
cp_roof |  |  |  | (1, 3) | 2000000 |  | 2000000 |  |  | StorageHeatMethod | 4: ESTM; 5:ESTM_ext
cp_roof |  |  |  | (1, 4) | 2000000 |  | 2000000 |  |  | StorageHeatMethod | 4: ESTM; 5:ESTM_ext
cp_roof |  |  |  | (2, 0) | 2000000 |  | 2000000 |  |  | StorageHeatMethod | 4: ESTM; 5:ESTM_ext
cp_roof |  |  |  | (2, 1) | 3000000 |  | 3000000 |  |  | StorageHeatMethod | 4: ESTM; 5:ESTM_ext
cp_roof |  |  |  | (2, 2) | 2000000 |  | 2000000 |  |  | StorageHeatMethod | 4: ESTM; 5:ESTM_ext
cp_roof |  |  |  | (2, 3) | 2000000 |  | 2000000 |  |  | StorageHeatMethod | 4: ESTM; 5:ESTM_ext
cp_roof |  |  |  | (2, 4) | 2000000 |  | 2000000 |  |  | StorageHeatMethod | 4: ESTM; 5:ESTM_ext
cp_surf |  |  |  | (0, 0) | 2200000 |  | 2200000 |  |  | StorageHeatMethod | 4: ESTM; 5:ESTM_ext
cp_surf |  |  |  | (0, 1) | 2200000 |  | 2200000 |  |  | StorageHeatMethod | 4: ESTM; 5:ESTM_ext
cp_surf |  |  |  | (0, 2) | 2200000 |  | 2200000 |  |  | StorageHeatMethod | 4: ESTM; 5:ESTM_ext
cp_surf |  |  |  | (0, 3) | 2200000 |  | 2200000 |  |  | StorageHeatMethod | 4: ESTM; 5:ESTM_ext
cp_surf |  |  |  | (0, 4) | 2600000 |  | 2600000 |  |  | StorageHeatMethod | 4: ESTM; 5:ESTM_ext
cp_surf |  |  |  | (1, 0) | 1200000 |  | 1200000 |  |  | StorageHeatMethod | 4: ESTM; 5:ESTM_ext
cp_surf |  |  |  | (1, 1) | 1100000 |  | 1100000 |  |  | StorageHeatMethod | 4: ESTM; 5:ESTM_ext
cp_surf |  |  |  | (1, 2) | 1100000 |  | 1100000 |  |  | StorageHeatMethod | 4: ESTM; 5:ESTM_ext
cp_surf |  |  |  | (1, 3) | 1500000 |  | 1500000 |  |  | StorageHeatMethod | 4: ESTM; 5:ESTM_ext
cp_surf |  |  |  | (1, 4) | 1600000 |  | 1600000 |  |  | StorageHeatMethod | 4: ESTM; 5:ESTM_ext
cp_surf |  |  |  | (2, 0) | 3200000 |  | 3200000 |  |  | StorageHeatMethod | 4: ESTM; 5:ESTM_ext
cp_surf |  |  |  | (2, 1) | 1100000 |  | 1100000 |  |  | StorageHeatMethod | 4: ESTM; 5:ESTM_ext
cp_surf |  |  |  | (2, 2) | 1100000 |  | 1100000 |  |  | StorageHeatMethod | 4: ESTM; 5:ESTM_ext
cp_surf |  |  |  | (2, 3) | 1500000 |  | 1500000 |  |  | StorageHeatMethod | 4: ESTM; 5:ESTM_ext
cp_surf |  |  |  | (2, 4) | 1600000 |  | 1600000 |  |  | StorageHeatMethod | 4: ESTM; 5:ESTM_ext
cp_surf |  |  |  | (3, 0) | 3200000 |  | 3200000 |  |  | StorageHeatMethod | 4: ESTM; 5:ESTM_ext
cp_surf |  |  |  | (3, 1) | 1100000 |  | 1100000 |  |  | StorageHeatMethod | 4: ESTM; 5:ESTM_ext
cp_surf |  |  |  | (3, 2) | 1100000 |  | 1100000 |  |  | StorageHeatMethod | 4: ESTM; 5:ESTM_ext
cp_surf |  |  |  | (3, 3) | 1500000 |  | 1500000 |  |  | StorageHeatMethod | 4: ESTM; 5:ESTM_ext
cp_surf |  |  |  | (3, 4) | 1600000 |  | 1600000 |  |  | StorageHeatMethod | 4: ESTM; 5:ESTM_ext
cp_surf |  |  |  | (4, 0) | 1600000 |  | 1600000 |  |  | StorageHeatMethod | 4: ESTM; 5:ESTM_ext
cp_surf |  |  |  | (4, 1) | 1100000 |  | 1100000 |  |  | StorageHeatMethod | 4: ESTM; 5:ESTM_ext
cp_surf |  |  |  | (4, 2) | 1100000 |  | 1100000 |  |  | StorageHeatMethod | 4: ESTM; 5:ESTM_ext
cp_surf |  |  |  | (4, 3) | 1500000 |  | 1500000 |  |  | StorageHeatMethod | 4: ESTM; 5:ESTM_ext
cp_surf |  |  |  | (4, 4) | 1600000 |  | 1600000 |  |  | StorageHeatMethod | 4: ESTM; 5:ESTM_ext
cp_surf |  |  |  | (5, 0) | 1900000 |  | 1900000 |  |  | StorageHeatMethod | 4: ESTM; 5:ESTM_ext
cp_surf |  |  |  | (5, 1) | 1100000 |  | 1100000 |  |  | StorageHeatMethod | 4: ESTM; 5:ESTM_ext
cp_surf |  |  |  | (5, 2) | 1100000 |  | 1100000 |  |  | StorageHeatMethod | 4: ESTM; 5:ESTM_ext
cp_surf |  |  |  | (5, 3) | 1500000 |  | 1500000 |  |  | StorageHeatMethod | 4: ESTM; 5:ESTM_ext
cp_surf |  |  |  | (5, 4) | 1600000 |  | 1600000 |  |  | StorageHeatMethod | 4: ESTM; 5:ESTM_ext
cp_surf |  |  |  | (6, 0) | 1900000 |  | 1900000 |  |  | StorageHeatMethod | 4: ESTM; 5:ESTM_ext
cp_surf |  |  |  | (6, 1) | 1100000 |  | 1100000 |  |  | StorageHeatMethod | 4: ESTM; 5:ESTM_ext
cp_surf |  |  |  | (6, 2) | 1100000 |  | 1100000 |  |  | StorageHeatMethod | 4: ESTM; 5:ESTM_ext
cp_surf |  |  |  | (6, 3) | 1500000 |  | 1500000 |  |  | StorageHeatMethod | 4: ESTM; 5:ESTM_ext
cp_surf |  |  |  | (6, 4) | 1600000 |  | 1600000 |  |  | StorageHeatMethod | 4: ESTM; 5:ESTM_ext
cp_wall |  |  |  | (0, 0) | 3000000 |  | 3000000 |  |  | StorageHeatMethod | 4: ESTM; 5:ESTM_ext
cp_wall |  |  |  | (0, 1) | 2000000 |  | 2000000 |  |  | StorageHeatMethod | 4: ESTM; 5:ESTM_ext
cp_wall |  |  |  | (0, 2) | 2000000 |  | 2000000 |  |  | StorageHeatMethod | 4: ESTM; 5:ESTM_ext
cp_wall |  |  |  | (0, 3) | 2000000 |  | 2000000 |  |  | StorageHeatMethod | 4: ESTM; 5:ESTM_ext
cp_wall |  |  |  | (0, 4) | 2000000 |  | 2000000 |  |  | StorageHeatMethod | 4: ESTM; 5:ESTM_ext
cp_wall |  |  |  | (1, 0) | 2000000 |  | 2000000 |  |  | StorageHeatMethod | 4: ESTM; 5:ESTM_ext
cp_wall |  |  |  | (1, 1) | 3000000 |  | 3000000 |  |  | StorageHeatMethod | 4: ESTM; 5:ESTM_ext
cp_wall |  |  |  | (1, 2) | 2000000 |  | 2000000 |  |  | StorageHeatMethod | 4: ESTM; 5:ESTM_ext
cp_wall |  |  |  | (1, 3) | 2000000 |  | 2000000 |  |  | StorageHeatMethod | 4: ESTM; 5:ESTM_ext
cp_wall |  |  |  | (1, 4) | 2000000 |  | 2000000 |  |  | StorageHeatMethod | 4: ESTM; 5:ESTM_ext
cp_wall |  |  |  | (2, 0) | 2000000 |  | 2000000 |  |  | StorageHeatMethod | 4: ESTM; 5:ESTM_ext
cp_wall |  |  |  | (2, 1) | 3000000 |  | 3000000 |  |  | StorageHeatMethod | 4: ESTM; 5:ESTM_ext
cp_wall |  |  |  | (2, 2) | 2000000 |  | 2000000 |  |  | StorageHeatMethod | 4: ESTM; 5:ESTM_ext
cp_wall |  |  |  | (2, 3) | 2000000 |  | 2000000 |  |  | StorageHeatMethod | 4: ESTM, 5:ESTM_ext
cp_wall |  |  |  | (2, 4) | 2000000 |  | 2000000 |  |  | StorageHeatMethod | 3: AnOHM
cpanohm |  |  |  | (0,) | 20000000 |  | 20000000 |  |  | StorageHeatMethod | 3: AnOHM
cpanohm |  |  |  | (1,) | 20000000 |  | 20000000 |  |  | StorageHeatMethod | 3: AnOHM
cpanohm |  |  |  | (2,) | 100000 |  | 100000 |  |  | StorageHeatMethod | 3: AnOHM
cpanohm |  |  |  | (3,) | 100000 |  | 100000 |  |  | StorageHeatMethod | 3: AnOHM
cpanohm |  |  |  | (4,) | 100000 |  | 100000 |  |  | StorageHeatMethod | 3: AnOHM
cpanohm |  |  |  | (5,) | 20000000 |  | 20000000 |  |  | StorageHeatMethod | 3: AnOHM
cpanohm |  |  |  | (6,) | 10000 |  | 10000 |  |  | StorageHeatMethod | 3: AnOHM
crwmax |  |  | Maximum water holding capacity of snow [mm] | 0 | 0.1 |  | 0.1 |  |  | snowuse | 1: SnowCalc
crwmin |  |  | Minimum water holding capacity of snow [mm] | 0 | 0.03 |  | 0.03 |  |  | snowuse | 1: SnowCalc
daywat |  |  |  | (0,) | 1 | 1 | 0 | 1 |  | WaterUseMethod | 0:Modelled
daywat |  |  |  | (1,) | 1 | 1 | 0 | 1 |  | WaterUseMethod | 0:Modelled
daywat |  |  |  | (2,) | 1 | 1 | 0 | 1 |  | WaterUseMethod | 0:Modelled
daywat |  |  |  | (3,) | 1 | 1 | 0 | 1 |  | WaterUseMethod | 0:Modelled
daywat |  |  |  | (4,) | 1 | 1 | 0 | 1 |  | WaterUseMethod | 0:Modelled
daywat |  |  |  | (5,) | 1 | 1 | 0 | 1 |  | WaterUseMethod | 0:Modelled
daywat |  |  |  | (6,) | 1 | 1 | 0 | 1 |  | WaterUseMethod | 0:Modelled
daywatper |  |  |  | (0,) | 1 | 1 | 0 | 1 |  | WaterUseMethod | 0:Modelled
daywatper |  |  |  | (1,) | 1 | 1 | 0 | 1 |  | WaterUseMethod | 0:Modelled
daywatper |  |  |  | (2,) | 1 | 1 | 0 | 1 |  | WaterUseMethod | 0:Modelled
daywatper |  |  |  | (3,) | 1 | 1 | 0 | 1 |  | WaterUseMethod | 0:Modelled
daywatper |  |  |  | (4,) | 1 | 1 | 0 | 1 |  | WaterUseMethod | 0:Modelled
daywatper |  |  |  | (5,) | 1 | 1 | 0 | 1 |  | WaterUseMethod | 0:Modelled
daywatper |  |  |  | (6,) | 1 | 1 | 0 | 1 |  | WaterUseMethod | 0:Modelled
decidcap_id |  |  | Storage capacity of deciduous surface DecTr on day 0 of run | 0 | 0.3 |  | 0.3 |  |  | WaterStorageFlux: Interception | NA | Initial State
dectreeh |  |  | Mean height of deciduous trees [m] | 0 | 6.5 | 6.5 | 13.1 | -6.6 |  | SiteDescription | SiteDescription |  |  | SUEWS_SiteSelect.txt
diagmethod |  |  |  | 0 | 2 |  | 2 |  |  | EvapMethod | Method_Selection
diagnose |  |  |  | 0 | 0 |  | 0 |  |  | RunControl? | Internal |  |  | RunControl.nml?
diagqn |  |  | Internal use. Please DO NOT modify | 0 | 0 |  | 0 |  |  | DiagMethod | Internal | Internal
diagqs |  |  | Internal use. Please DO NOT modify | 0 | 0 |  | 0 |  |  | StorageHeatMethod | Internal | Internal
dqndt |  |  |  | 0 | 0 |  | 0 |  |  | DiagMethod | Internal | Initial State
dqnsdt |  |  |  | 0 | 0 |  | 0 |  |  | StorageHeatMethod | 1: OHM | Initial State
drainrt |  |  | Drainage rate of bucket for LUMPS [mm h-1] | 0 | 0.25 |  | 0.25 |  |  | runoff | LUMPs bucket
dt_since_start |  |  | ? | 0 | 0 |  | 0 |  |  | StorageHeatMethod | 1: OHM | Internal
dz_roof |  |  |  | (0, 0) | 0.2 |  | 0.2 |  |  | StorageHeatMethod; NetRadiationMethod | 4: ESTM; 3:AnOHM; 5: ESTM_ext
dz_roof |  |  |  | (0, 1) | 0.1 |  | 0.1 |  |  | StorageHeatMethod; NetRadiationMethod | 4: ESTM; 3:AnOHM; 5: ESTM_ext
dz_roof |  |  |  | (0, 2) | 0.1 |  | 0.1 |  |  | StorageHeatMethod; NetRadiationMethod | 4: ESTM; 3:AnOHM; 5: ESTM_ext
dz_roof |  |  |  | (0, 3) | 0.01 |  | 0.01 |  |  | StorageHeatMethod; NetRadiationMethod | 4: ESTM; 3:AnOHM; 5: ESTM_ext
dz_roof |  |  |  | (0, 4) | 0.01 |  | 0.01 |  |  | StorageHeatMethod; NetRadiationMethod | 4: ESTM; 3:AnOHM; 5: ESTM_ext
dz_roof |  |  |  | (1, 0) | 0.2 |  | 0.2 |  |  | StorageHeatMethod; NetRadiationMethod | 4: ESTM; 3:AnOHM; 5: ESTM_ext
dz_roof |  |  |  | (1, 1) | 0.1 |  | 0.1 |  |  | StorageHeatMethod; NetRadiationMethod | 4: ESTM; 3:AnOHM; 5: ESTM_ext
dz_roof |  |  |  | (1, 2) | 0.1 |  | 0.1 |  |  | StorageHeatMethod; NetRadiationMethod | 4: ESTM; 3:AnOHM; 5: ESTM_ext
dz_roof |  |  |  | (1, 3) | 0.01 |  | 0.01 |  |  | StorageHeatMethod; NetRadiationMethod | 4: ESTM; 3:AnOHM; 5: ESTM_ext
dz_roof |  |  |  | (1, 4) | 0.01 |  | 0.01 |  |  | StorageHeatMethod; NetRadiationMethod | 4: ESTM; 3:AnOHM; 5: ESTM_ext
dz_roof |  |  |  | (2, 0) | 0.2 |  | 0.2 |  |  | StorageHeatMethod; NetRadiationMethod | 4: ESTM; 3:AnOHM; 5: ESTM_ext
dz_roof |  |  |  | (2, 1) | 0.1 |  | 0.1 |  |  | StorageHeatMethod; NetRadiationMethod | 4: ESTM; 3:AnOHM; 5: ESTM_ext
dz_roof |  |  |  | (2, 2) | 0.1 |  | 0.1 |  |  | StorageHeatMethod; NetRadiationMethod | 4: ESTM; 3:AnOHM; 5: ESTM_ext
dz_roof |  |  |  | (2, 3) | 0.01 |  | 0.01 |  |  | StorageHeatMethod; NetRadiationMethod | 4: ESTM; 3:AnOHM; 5: ESTM_ext
dz_roof |  |  |  | (2, 4) | 0.01 |  | 0.01 |  |  | StorageHeatMethod; NetRadiationMethod | 4: ESTM; 3:AnOHM; 5: ESTM_ext
dz_surf |  |  |  | (0, 0) | 0.2 |  | 0.2 |  |  | StorageHeatMethod; NetRadiationMethod | 4: ESTM; 3:AnOHM; 5: ESTM_ext
dz_surf |  |  |  | (0, 1) | 0.15 |  | 0.15 |  |  | StorageHeatMethod; NetRadiationMethod | 4: ESTM; 3:AnOHM; 5: ESTM_ext
dz_surf |  |  |  | (0, 2) | 0.01 |  | 0.01 |  |  | StorageHeatMethod; NetRadiationMethod | 4: ESTM; 3:AnOHM; 5: ESTM_ext
dz_surf |  |  |  | (0, 3) | 0.01 |  | 0.01 |  |  | StorageHeatMethod; NetRadiationMethod | 4: ESTM; 3:AnOHM; 5: ESTM_ext
dz_surf |  |  |  | (0, 4) | 0.01 |  | 0.01 |  |  | StorageHeatMethod; NetRadiationMethod | 4: ESTM; 3:AnOHM; 5: ESTM_ext
dz_surf |  |  |  | (1, 0) | 0.2 |  | 0.2 |  |  | StorageHeatMethod; NetRadiationMethod | 4: ESTM; 3:AnOHM; 5: ESTM_ext
dz_surf |  |  |  | (1, 1) | 0.1 |  | 0.1 |  |  | StorageHeatMethod; NetRadiationMethod | 4: ESTM; 3:AnOHM; 5: ESTM_ext
dz_surf |  |  |  | (1, 2) | 0.1 |  | 0.1 |  |  | StorageHeatMethod; NetRadiationMethod | 4: ESTM; 3:AnOHM; 5: ESTM_ext
dz_surf |  |  |  | (1, 3) | 0.5 |  | 0.5 |  |  | StorageHeatMethod; NetRadiationMethod | 4: ESTM; 3:AnOHM; 5: ESTM_ext
dz_surf |  |  |  | (1, 4) | 1.6 |  | 1.6 |  |  | StorageHeatMethod; NetRadiationMethod | 4: ESTM; 3:AnOHM; 5: ESTM_ext
dz_surf |  |  |  | (2, 0) | 0.2 |  | 0.2 |  |  | StorageHeatMethod; NetRadiationMethod | 4: ESTM; 3:AnOHM; 5: ESTM_ext
dz_surf |  |  |  | (2, 1) | 0.1 |  | 0.1 |  |  | StorageHeatMethod; NetRadiationMethod | 4: ESTM; 3:AnOHM; 5: ESTM_ext
dz_surf |  |  |  | (2, 2) | 0.1 |  | 0.1 |  |  | StorageHeatMethod; NetRadiationMethod | 4: ESTM; 3:AnOHM; 5: ESTM_ext
dz_surf |  |  |  | (2, 3) | 0.5 |  | 0.5 |  |  | StorageHeatMethod; NetRadiationMethod | 4: ESTM; 3:AnOHM; 5: ESTM_ext
dz_surf |  |  |  | (2, 4) | 1.6 |  | 1.6 |  |  | StorageHeatMethod; NetRadiationMethod | 4: ESTM; 3:AnOHM; 5: ESTM_ext
dz_surf |  |  |  | (3, 0) | 0.2 |  | 0.2 |  |  | StorageHeatMethod; NetRadiationMethod | 4: ESTM; 3:AnOHM; 5: ESTM_ext
dz_surf |  |  |  | (3, 1) | 0.1 |  | 0.1 |  |  | StorageHeatMethod; NetRadiationMethod | 4: ESTM; 3:AnOHM; 5: ESTM_ext
dz_surf |  |  |  | (3, 2) | 0.1 |  | 0.1 |  |  | StorageHeatMethod; NetRadiationMethod | 4: ESTM; 3:AnOHM; 5: ESTM_ext
dz_surf |  |  |  | (3, 3) | 0.1 |  | 0.1 |  |  | StorageHeatMethod; NetRadiationMethod | 4: ESTM; 3:AnOHM; 5: ESTM_ext
dz_surf |  |  |  | (3, 4) | 2.2 |  | 2.2 |  |  | StorageHeatMethod; NetRadiationMethod | 4: ESTM; 3:AnOHM; 5: ESTM_ext
dz_surf |  |  |  | (4, 0) | 0.2 |  | 0.2 |  |  | StorageHeatMethod; NetRadiationMethod | 4: ESTM; 3:AnOHM; 5: ESTM_ext
dz_surf |  |  |  | (4, 1) | 0.05 |  | 0.05 |  |  | StorageHeatMethod; NetRadiationMethod | 4: ESTM; 3:AnOHM; 5: ESTM_ext
dz_surf |  |  |  | (4, 2) | 0.1 |  | 0.1 |  |  | StorageHeatMethod; NetRadiationMethod | 4: ESTM; 3:AnOHM; 5: ESTM_ext
dz_surf |  |  |  | (4, 3) | 0.1 |  | 0.1 |  |  | StorageHeatMethod; NetRadiationMethod | 4: ESTM; 3:AnOHM; 5: ESTM_ext
dz_surf |  |  |  | (4, 4) | 2.2 |  | 2.2 |  |  | StorageHeatMethod; NetRadiationMethod | 4: ESTM; 3:AnOHM; 5: ESTM_ext
dz_surf |  |  |  | (5, 0) | 0.2 |  | 0.2 |  |  | StorageHeatMethod; NetRadiationMethod | 4: ESTM; 3:AnOHM; 5: ESTM_ext
dz_surf |  |  |  | (5, 1) | 0.05 |  | 0.05 |  |  | StorageHeatMethod; NetRadiationMethod | 4: ESTM; 3:AnOHM; 5: ESTM_ext
dz_surf |  |  |  | (5, 2) | 0.1 |  | 0.1 |  |  | StorageHeatMethod; NetRadiationMethod | 4: ESTM; 3:AnOHM; 5: ESTM_ext
dz_surf |  |  |  | (5, 3) | 0.1 |  | 0.1 |  |  | StorageHeatMethod; NetRadiationMethod | 4: ESTM; 3:AnOHM; 5: ESTM_ext
dz_surf |  |  |  | (5, 4) | 2.2 |  | 2.2 |  |  | StorageHeatMethod; NetRadiationMethod | 4: ESTM; 3:AnOHM; 5: ESTM_ext
dz_surf |  |  |  | (6, 0) | 0.2 |  | 0.2 |  |  | StorageHeatMethod; NetRadiationMethod | 4: ESTM; 3:AnOHM; 5: ESTM_ext
dz_surf |  |  |  | (6, 1) | 0.05 |  | 0.05 |  |  | StorageHeatMethod; NetRadiationMethod | 4: ESTM; 3:AnOHM; 5: ESTM_ext
dz_surf |  |  |  | (6, 2) | 0.1 |  | 0.1 |  |  | StorageHeatMethod; NetRadiationMethod | 4: ESTM; 3:AnOHM; 5: ESTM_ext
dz_surf |  |  |  | (6, 3) | 0.1 |  | 0.1 |  |  | StorageHeatMethod; NetRadiationMethod | 4: ESTM; 3:AnOHM; 5: ESTM_ext
dz_surf |  |  |  | (6, 4) | 2.2 |  | 2.2 |  |  | StorageHeatMethod; NetRadiationMethod | 4: ESTM; 3:AnOHM; 5: ESTM_ext
dz_wall |  |  |  | (0, 0) | 0.2 |  | 0.2 |  |  | StorageHeatMethod; NetRadiationMethod | 4: ESTM; 3:AnOHM; 5: ESTM_ext
dz_wall |  |  |  | (0, 1) | 0.1 |  | 0.1 |  |  | StorageHeatMethod; NetRadiationMethod | 4: ESTM; 3:AnOHM; 5: ESTM_ext
dz_wall |  |  |  | (0, 2) | 0.1 |  | 0.1 |  |  | StorageHeatMethod; NetRadiationMethod | 4: ESTM; 3:AnOHM; 5: ESTM_ext
dz_wall |  |  |  | (0, 3) | 0.01 |  | 0.01 |  |  | StorageHeatMethod; NetRadiationMethod | 4: ESTM; 3:AnOHM; 5: ESTM_ext
dz_wall |  |  |  | (0, 4) | 0.01 |  | 0.01 |  |  | StorageHeatMethod; NetRadiationMethod | 4: ESTM; 3:AnOHM; 5: ESTM_ext
dz_wall |  |  |  | (1, 0) | 0.2 |  | 0.2 |  |  | StorageHeatMethod; NetRadiationMethod | 4: ESTM; 3:AnOHM; 5: ESTM_ext
dz_wall |  |  |  | (1, 1) | 0.1 |  | 0.1 |  |  | StorageHeatMethod; NetRadiationMethod | 4: ESTM; 3:AnOHM; 5: ESTM_ext
dz_wall |  |  |  | (1, 2) | 0.1 |  | 0.1 |  |  | StorageHeatMethod; NetRadiationMethod | 4: ESTM; 3:AnOHM; 5: ESTM_ext
dz_wall |  |  |  | (1, 3) | 0.01 |  | 0.01 |  |  | StorageHeatMethod; NetRadiationMethod | 4: ESTM; 3:AnOHM; 5: ESTM_ext
dz_wall |  |  |  | (1, 4) | 0.01 |  | 0.01 |  |  | StorageHeatMethod; NetRadiationMethod | 4: ESTM; 3:AnOHM; 5: ESTM_ext
dz_wall |  |  |  | (2, 0) | 0.2 |  | 0.2 |  |  | StorageHeatMethod; NetRadiationMethod | 4: ESTM; 3:AnOHM; 5: ESTM_ext
dz_wall |  |  |  | (2, 1) | 0.1 |  | 0.1 |  |  | StorageHeatMethod; NetRadiationMethod | 4: ESTM; 3:AnOHM; 5: ESTM_ext
dz_wall |  |  |  | (2, 2) | 0.1 |  | 0.1 |  |  | StorageHeatMethod; NetRadiationMethod | 4: ESTM; 3:AnOHM; 5: ESTM_ext
dz_wall |  |  |  | (2, 3) | 0.01 |  | 0.01 |  |  | StorageHeatMethod; NetRadiationMethod | 4: ESTM; 3:AnOHM; 5: ESTM_ext
dz_wall |  |  |  | (2, 4) | 0.01 |  | 0.01 |  |  | StorageHeatMethod; NetRadiationMethod | 4: ESTM; 3:AnOHM; 5: ESTM_ext
ef_umolco2perj |  |  |  | 0 | 0.0025 |  | 1.159 | -1.1565 |  | EmissionsMethod | 4: CO2+QF Jarvi | Parameter |  | SUEWS_SiteSelect.txt
emis |  |  |  | (0,) | 0.95 |  | 0.95 |  |  | NetRadiationMethod | <500: NARP
emis |  |  |  | (1,) | 0.91 |  | 0.91 |  |  | NetRadiationMethod | <500: NARP
emis |  |  |  | (2,) | 0.98 |  | 0.98 |  |  | NetRadiationMethod | <500: NARP
emis |  |  |  | (3,) | 0.98 |  | 0.98 |  |  | NetRadiationMethod | <500: NARP
emis |  |  |  | (4,) | 0.93 |  | 0.93 |  |  | NetRadiationMethod | <500: NARP
emis |  |  |  | (5,) | 0.94 |  | 0.94 |  |  | NetRadiationMethod | <500: NARP
emis |  |  |  | (6,) | 0.95 |  | 0.95 |  |  | NetRadiationMethod | <500: NARP
emis_roof |  |  |  | (0,) | 0.95 |  | 0.95 |  |  | NetRadiationMethod | >1000:SS | Parameter
emis_roof |  |  |  | (1,) | 0.95 |  | 0.95 |  |  | NetRadiationMethod | >1000:SS | Parameter
emis_roof |  |  |  | (2,) | 0.95 |  | 0.95 |  |  | NetRadiationMethod | >1000:SS | Parameter
emis_wall |  |  |  | (0,) | 0.95 |  | 0.95 |  |  | NetRadiationMethod | >1000:SS | Parameter
emis_wall |  |  |  | (1,) | 0.95 |  | 0.95 |  |  | NetRadiationMethod | >1000:SS | Parameter
emis_wall |  |  |  | (2,) | 0.95 |  | 0.95 |  |  | NetRadiationMethod | >1000:SS | Parameter
emissionsmethod |  |  |  | 0 | 2 |  | 2 |  |  | DiagMethod | Method_Selection | Internal
enddls |  |  |  | 0 | 307 | 305 | 303 | 4 |  | daylightsavings - all human activities | NEW Option Automatic via Python Package or provide | Parameter/ Python package
enef_v_jkm |  |  | Emission factor for heat [J k¦m^-1¦]. | 0 | 3970000 |  | 3970000 |  |  | EmissionsMethod | 4: CO2+QF Jarvi |  |  | SUEWS_AnthropogenicEmission.txt
evapmethod |  |  |  | 0 | 2 |  | 2 |  |  | EvapMethod | Method_Selection
evetreeh |  |  | Mean height of evergreen trees [m] | 0 | 10.6 | 10.6 | 13.1 | -2.5 |  | SiteDescription | SiteDescription |  |  | SUEWS_SiteSelect.txt
faibldg |  |  | Frontal area index for buildings [-] | 0 | 0.3 |  | 0.3 |  |  | RoughLenMomMethod | 3: MacDonald
faidectree |  |  | Frontal area index for deciduous trees [-] | 0 | 0.05 |  | 0.05 |  |  | RoughLenMomMethod | 3: MacDonald
faievetree |  |  | Frontal area index for evergreen trees [-] | 0 | 0.05 |  | 0.05 |  |  | RoughLenMomMethod | 3: MacDonald
faut |  |  | Fraction of irrigated area that is irrigated using automated systems | 0 | 0.01 | 0.01 | 0 | 0.01 |  | WaterUseMethod | 0: Modelled |  |  | SUEWS_Irrigation.txt
fcef_v_kgkm |  |  |  | (0,) | 0.285 |  | 0.2069 | 0.0781 |  | EmissionsMethod | 4: CO2+QF Jarvi | Parameter
fcef_v_kgkm |  |  |  | (1,) | 0.285 |  | 0.2069 | 0.0781 |  | EmissionsMethod | 4: CO2+QF Jarvi | Parameter
flowchange |  |  |  | 0 | 0 |  | 0 |  |  | surfacewater | NA | Parameter |  | SUEWS_SiteSelect.txt
frfossilfuel_heat |  |  |  | 0 | 0.05 |  | 0.7 | -0.65 |  | EmissionsMethod | 4: CO2+QF Jarvi | Parameter
frfossilfuel_nonheat |  |  |  | 0 | 0 |  | 0.7 | -0.7 |  | EmissionsMethod | 4: CO2+QF Jarvi | Parameter
g1 |  |  |  | 0 | 3 | 3 | 3.5 |  |  | gsModel | ALL | Parameter |  | SUEWS_Conductance.txt | g1–g6 should be renamed with explicit names; could use names as O22 GMD paper
g2 |  |  |  | 0 | 359.1 | 359.1 | 200 |  |  | gsModel | ALL | Parameter |  | SUEWS_Conductance.txt | g1–g6 should be renamed with explicit names; could use names as O22 GMD paper
g3 |  |  |  | 0 | 0.213 | 0.213 | 0.13 |  |  | gsModel | ALL | Parameter |  | SUEWS_Conductance.txt | g1–g6 should be renamed with explicit names; could use names as O22 GMD paper
g4 |  |  |  | 0 | 3.32 | 3.32 | 0.7 |  |  | gsModel | ALL | Parameter |  | SUEWS_Conductance.txt | g1–g6 should be renamed with explicit names; could use names as O22 GMD paper
g5 |  |  |  | 0 | 9.42 | 9.42 | 30 |  |  | gsModel | ALL | Parameter |  | SUEWS_Conductance.txt | g1–g6 should be renamed with explicit names; could use names as O22 GMD paper
g6 |  |  |  | 0 | 0.016 | 0.016 | 0.05 |  |  | gsModel | ALL | Parameter |  | SUEWS_Conductance.txt | g1–g6 should be renamed with explicit names; could use names as O22 GMD paper
gdd_id |  |  |  | (0,) | 0 |  | 0 |  |  | LAIcalcyes | needs to be linked to a method | Parameter
gdd_id |  |  |  | (1,) | 0 |  | 0 |  |  | LAIcalcyes | needs to be linked to a method | Parameter
gdd_id |  |  |  | (2,) | 0 |  | 0 |  |  | LAIcalcyes | needs to be linked to a method | Parameter
gddfull |  |  |  | (0,) | 300 | 300 | 300 |  |  | LAI | needs to be linked to a method | Parameter
gddfull |  |  |  | (1,) | 300 | 300 | 300 |  |  | LAI | needs to be linked to a method | Parameter
gddfull |  |  |  | (2,) | 300 | 300 | 300 |  |  | LAI | needs to be linked to a method | Parameter
gridiv |  |  | ? | 0 | 1 |  | 1 |  |  | SiteDescription | Grid | internal |  | NA
ground_albedo_dir_mult_fact |  |  | Ratio of the direct and diffuse albedo of the ground | 0 | 1 |  | 1 |  |  | NetRadiationMethod | >1000: SS | Parameter
gsmodel |  |  |  | 0 | 1 | 1 | 1 |  |  | gsModel | Method_Selection | MethodSelection
h_maintain |  |  |  | 0 | -999 |  | -999 |  |  | WaterUseMethod | ALL | Parameter |  | SUEWS_Irrigation.txt
hdd_id |  |  | Headting degree day | (0,) | 0 |  | 0 |  |  | EmissionsMethod | 2: Jarvi-2011 | Initial State
hdd_id |  |  |  | (1,) | 0 |  | 0 |  |  | EmissionsMethod | 2: Jarvi-2011 | Initial State
hdd_id |  |  |  | (2,) | 0 |  | 0 |  |  | EmissionsMethod | 2: Jarvi-2011 | Initial State
hdd_id |  |  |  | (3,) | 0 |  | 0 |  |  | EmissionsMethod | 2: Jarvi-2011 | Initial State
hdd_id |  |  |  | (4,) | 0 |  | 0 |  |  | EmissionsMethod | 2: Jarvi-2011 | Initial State
hdd_id |  |  |  | (5,) | 0 |  | 0 |  |  | EmissionsMethod | 2: Jarvi-2011 | Initial State
hdd_id |  |  |  | (6,) | 0 |  | 0 |  |  | EmissionsMethod | 2: Jarvi-2011 | Initial State
hdd_id |  |  |  | (7,) | 0 |  | 0 |  |  | EmissionsMethod | 2: Jarvi-2011 | Initial State
hdd_id |  |  |  | (8,) | 0 |  | 0 |  |  | EmissionsMethod | 2: Jarvi-2011 | Initial State
hdd_id |  |  |  | (9,) | 0 |  | 0 |  |  | EmissionsMethod | 2: Jarvi-2011 | Initial State
hdd_id |  |  |  | (10,) | 0 |  | 0 |  |  | EmissionsMethod | 2: Jarvi-2011 | Initial State
hdd_id |  |  |  | (11,) | 0 |  | 0 |  |  | EmissionsMethod | 2: Jarvi-2011 | Initial State
height |  |  | Height of layer interface | (0,) | 0 |  | 0 |  |  | NetRadiationMethod | >1000:SS | Parameter |  | SPARTACUS_SUEWS
height |  |  |  | (1,) | 11 |  | 11 |  |  | NetRadiationMethod | >1000:SS | Parameter |  | SUEWS_SPARTACUS
height |  |  |  | (2,) | 15 |  | 15 |  |  | NetRadiationMethod | >1000:SS | Parameter |  | SUEWS_SPARTACUS
height |  |  |  | (3,) | 22 |  | 22 |  |  | NetRadiationMethod | >1000:SS | Parameter |  | SUEWS_SPARTACUS
humactivity_24hr |  |  | Hourly profile values used in human activity calculation. WD | (0, 0) | 1 |  | 1 |  |  | EmissionsMethod | 4: CO2+QF Jarvi | Parameter |  | SUEWS_Profiles.txt | need to clarify differences between profiles, are both needed - is this for CO2 and the other QF
humactivity_24hr |  |  | Hourly profile values used in human activity calculation. WE | (0, 1) | 1 |  | 1 |  |  | EmissionsMethod | 4: CO2+QF Jarvi | Parameter |  | SUEWS_Profiles.txt
humactivity_24hr |  |  |  | (1, 0) | 1 |  | 1 |  |  | EmissionsMethod | 4: CO2+QF Jarvi | Parameter |  | SUEWS_Profiles.txt
humactivity_24hr |  |  |  | (1, 1) | 1 |  | 1 |  |  | EmissionsMethod | 4: CO2+QF Jarvi | Parameter |  | SUEWS_Profiles.txt
humactivity_24hr |  |  |  | (2, 0) | 1 |  | 1 |  |  | EmissionsMethod | 4: CO2+QF Jarvi | Parameter |  | SUEWS_Profiles.txt
humactivity_24hr |  |  |  | (2, 1) | 1 |  | 1 |  |  | EmissionsMethod | 4: CO2+QF Jarvi | Parameter |  | SUEWS_Profiles.txt
humactivity_24hr |  |  |  | (3, 0) | 1 |  | 1 |  |  | EmissionsMethod | 4: CO2+QF Jarvi | Parameter |  | SUEWS_Profiles.txt
humactivity_24hr |  |  |  | (3, 1) | 1 |  | 1 |  |  | EmissionsMethod | 4: CO2+QF Jarvi | Parameter |  | SUEWS_Profiles.txt
humactivity_24hr |  |  |  | (4, 0) | 1 |  | 1 |  |  | EmissionsMethod | 4: CO2+QF Jarvi | Parameter |  | SUEWS_Profiles.txt
humactivity_24hr |  |  |  | (4, 1) | 1 |  | 1 |  |  | EmissionsMethod | 4: CO2+QF Jarvi | Parameter |  | SUEWS_Profiles.txt
humactivity_24hr |  |  |  | (5, 0) | 1 |  | 1 |  |  | EmissionsMethod | 4: CO2+QF Jarvi | Parameter |  | SUEWS_Profiles.txt
humactivity_24hr |  |  |  | (5, 1) | 1 |  | 1 |  |  | EmissionsMethod | 4: CO2+QF Jarvi | Parameter |  | SUEWS_Profiles.txt
humactivity_24hr |  |  |  | (6, 0) | 1 |  | 1 |  |  | EmissionsMethod | 4: CO2+QF Jarvi | Parameter |  | SUEWS_Profiles.txt
humactivity_24hr |  |  |  | (6, 1) | 1 |  | 1 |  |  | EmissionsMethod | 4: CO2+QF Jarvi | Parameter |  | SUEWS_Profiles.txt
humactivity_24hr |  |  |  | (7, 0) | 1.5 |  | 1.5 |  |  | EmissionsMethod | 4: CO2+QF Jarvi | Parameter |  | SUEWS_Profiles.txt
humactivity_24hr |  |  |  | (7, 1) | 1 |  | 1 |  |  | EmissionsMethod | 4: CO2+QF Jarvi | Parameter |  | SUEWS_Profiles.txt
humactivity_24hr |  |  |  | (8, 0) | 2 |  | 2 |  |  | EmissionsMethod | 4: CO2+QF Jarvi | Parameter |  | SUEWS_Profiles.txt
humactivity_24hr |  |  |  | (8, 1) | 1.5 |  | 1.5 |  |  | EmissionsMethod | 4: CO2+QF Jarvi | Parameter |  | SUEWS_Profiles.txt
humactivity_24hr |  |  |  | (9, 0) | 2 |  | 2 |  |  | EmissionsMethod | 4: CO2+QF Jarvi | Parameter |  | SUEWS_Profiles.txt
humactivity_24hr |  |  |  | (9, 1) | 2 |  | 2 |  |  | EmissionsMethod | 4: CO2+QF Jarvi | Parameter |  | SUEWS_Profiles.txt
humactivity_24hr |  |  |  | (10, 0) | 2 |  | 2 |  |  | EmissionsMethod | 4: CO2+QF Jarvi | Parameter |  | SUEWS_Profiles.txt
humactivity_24hr |  |  |  | (10, 1) | 2 |  | 2 |  |  | EmissionsMethod | 4: CO2+QF Jarvi | Parameter |  | SUEWS_Profiles.txt
humactivity_24hr |  |  |  | (11, 0) | 2 |  | 2 |  |  | EmissionsMethod | 4: CO2+QF Jarvi | Parameter |  | SUEWS_Profiles.txt
humactivity_24hr |  |  |  | (11, 1) | 2 |  | 2 |  |  | EmissionsMethod | 4: CO2+QF Jarvi | Parameter |  | SUEWS_Profiles.txt
humactivity_24hr |  |  |  | (12, 0) | 2 |  | 2 |  |  | EmissionsMethod | 4: CO2+QF Jarvi | Parameter |  | SUEWS_Profiles.txt
humactivity_24hr |  |  |  | (12, 1) | 2 |  | 2 |  |  | EmissionsMethod | 4: CO2+QF Jarvi | Parameter |  | SUEWS_Profiles.txt
humactivity_24hr |  |  |  | (13, 0) | 2 |  | 2 |  |  | EmissionsMethod | 4: CO2+QF Jarvi | Parameter |  | SUEWS_Profiles.txt
humactivity_24hr |  |  |  | (13, 1) | 2 |  | 2 |  |  | EmissionsMethod | 4: CO2+QF Jarvi | Parameter |  | SUEWS_Profiles.txt
humactivity_24hr |  |  |  | (14, 0) | 2 |  | 2 |  |  | EmissionsMethod | 4: CO2+QF Jarvi | Parameter |  | SUEWS_Profiles.txt
humactivity_24hr |  |  |  | (14, 1) | 2 |  | 2 |  |  | EmissionsMethod | 4: CO2+QF Jarvi | Parameter |  | SUEWS_Profiles.txt
humactivity_24hr |  |  |  | (15, 0) | 2 |  | 2 |  |  | EmissionsMethod | 4: CO2+QF Jarvi | Parameter |  | SUEWS_Profiles.txt
humactivity_24hr |  |  |  | (15, 1) | 2 |  | 2 |  |  | EmissionsMethod | 4: CO2+QF Jarvi | Parameter |  | SUEWS_Profiles.txt
humactivity_24hr |  |  |  | (16, 0) | 2 |  | 2 |  |  | EmissionsMethod | 4: CO2+QF Jarvi | Parameter |  | SUEWS_Profiles.txt
humactivity_24hr |  |  |  | (16, 1) | 2 |  | 2 |  |  | EmissionsMethod | 4: CO2+QF Jarvi | Parameter |  | SUEWS_Profiles.txt
humactivity_24hr |  |  |  | (17, 0) | 2 |  | 2 |  |  | EmissionsMethod | 4: CO2+QF Jarvi | Parameter |  | SUEWS_Profiles.txt
humactivity_24hr |  |  |  | (17, 1) | 2 |  | 2 |  |  | EmissionsMethod | 4: CO2+QF Jarvi | Parameter |  | SUEWS_Profiles.txt
humactivity_24hr |  |  |  | (18, 0) | 2 |  | 2 |  |  | EmissionsMethod | 4: CO2+QF Jarvi | Parameter |  | SUEWS_Profiles.txt
humactivity_24hr |  |  |  | (18, 1) | 2 |  | 2 |  |  | EmissionsMethod | 4: CO2+QF Jarvi | Parameter |  | SUEWS_Profiles.txt
humactivity_24hr |  |  |  | (19, 0) | 2 |  | 2 |  |  | EmissionsMethod | 4: CO2+QF Jarvi | Parameter |  | SUEWS_Profiles.txt
humactivity_24hr |  |  |  | (19, 1) | 2 |  | 2 |  |  | EmissionsMethod | 4: CO2+QF Jarvi | Parameter |  | SUEWS_Profiles.txt
humactivity_24hr |  |  |  | (20, 0) | 2 |  | 2 |  |  | EmissionsMethod | 4: CO2+QF Jarvi | Parameter |  | SUEWS_Profiles.txt
humactivity_24hr |  |  |  | (20, 1) | 2 |  | 2 |  |  | EmissionsMethod | 4: CO2+QF Jarvi | Parameter |  | SUEWS_Profiles.txt
humactivity_24hr |  |  |  | (21, 0) | 2 |  | 2 |  |  | EmissionsMethod | 4: CO2+QF Jarvi | Parameter |  | SUEWS_Profiles.txt
humactivity_24hr |  |  |  | (21, 1) | 2 |  | 2 |  |  | EmissionsMethod | 4: CO2+QF Jarvi | Parameter |  | SUEWS_Profiles.txt
humactivity_24hr |  |  |  | (22, 0) | 1.5 |  | 1.5 |  |  | EmissionsMethod | 4: CO2+QF Jarvi | Parameter |  | SUEWS_Profiles.txt
humactivity_24hr |  |  |  | (22, 1) | 1.5 |  | 1.5 |  |  | EmissionsMethod | 4: CO2+QF Jarvi | Parameter |  | SUEWS_Profiles.txt
humactivity_24hr |  |  |  | (23, 0) | 1 |  | 1 |  |  | EmissionsMethod | 4: CO2+QF Jarvi | Parameter |  | SUEWS_Profiles.txt
humactivity_24hr |  |  |  | (23, 1) | 1 | Jarvi (2011) | 1 |  |  | EmissionsMethod | 4: CO2+QF Jarvi | Parameter |  | SUEWS_Profiles.txt
icefrac |  |  |  | (0,) | 0.2 |  | 0.2 |  |  | SnowUse | 1: SnowCalc
icefrac |  |  |  | (1,) | 0.2 |  | 0.2 |  |  | SnowUse | 1: SnowCalc
icefrac |  |  |  | (2,) | 0.2 |  | 0.2 |  |  | SnowUse | 1: SnowCalc
icefrac |  |  |  | (3,) | 0.2 |  | 0.2 |  |  | SnowUse | 1: SnowCalc
icefrac |  |  |  | (4,) | 0.2 |  | 0.2 |  |  | SnowUse | 1: SnowCalc
icefrac |  |  |  | (5,) | 0.2 |  | 0.2 |  |  | SnowUse | 1: SnowCalc
icefrac |  |  |  | (6,) | 0.2 |  | 0.2 |  |  | SnowUse | 1: SnowCalc
ie_a |  |  |  | (0,) | -84.54 | -84.54 | 0 | -84.54 |  | WaterUseMethod | 0:Modelled
ie_a |  |  |  | (1,) | 9.96 | 9.96 | 0 | 9.96 |  | WaterUseMethod | 0:Modelled
ie_a |  |  |  | (2,) | 3.67 | 3.67 | 0 | 3.67 |  | WaterUseMethod | 0:Modelled
ie_end |  |  |  | 0 | 288 | 288 | 366 | -78 |  | WaterUseMethod | 0:Modelled
ie_m |  |  |  | (0,) | -25.36 | -25.36 | 0 | -25.36 |  | WaterUseMethod | 0:Modelled
ie_m |  |  |  | (1,) | 3 | 3 | 0 | 3 |  | WaterUseMethod | 0:Modelled
ie_m |  |  |  | (2,) | 1.1 | 1.1 | 0 | 1.1 |  | WaterUseMethod | 0:Modelled
ie_start |  |  |  | 0 | 121 |  | 1 | 120 |  | WaterUseMethod | All |  |  | SUEWS_Irrigation.txt
internalwateruse_h |  |  |  | 0 | 0 |  | 0 |  |  | WaterUseMethod | ALL | Parameter
irrfracbldgs |  |  |  | 0 | 0 | 0 | 0 |  |  | WaterUseMethod | All
irrfracbsoil |  |  |  | 0 | 0 | 0 | 0 |  |  | WaterUseMethod | All
irrfracdectr |  |  |  | 0 | 0 | 0 | 0 |  |  | WaterUseMethod | All
irrfracevetr |  |  |  | 0 | 0 | 0 | 0 |  |  | WaterUseMethod | All
irrfracgrass |  |  |  | 0 | 0.9 | 0.9 | 0 | 0.9 |  | WaterUseMethod | All
irrfracpaved |  |  |  | 0 | 0 | 0 | 0 |  |  | WaterUseMethod | All
irrfracwater |  |  |  | 0 | 0 | 0 | 0 |  |  | WaterUseMethod | All
k_roof |  |  |  | (0, 0) | 1.2 |  | 1.2 |  |  | StorageHeatMethod | 4: ESTM; 3:AnOHM; 5: ESTM_ext | Parameter
k_roof |  |  |  | (0, 1) | 1.2 |  | 1.2 |  |  | StorageHeatMethod | 4: ESTM; 3:AnOHM; 5: ESTM_ext | Parameter
k_roof |  |  |  | (0, 2) | 1.2 |  | 1.2 |  |  | StorageHeatMethod | 4: ESTM; 3:AnOHM; 5: ESTM_ext | Parameter
k_roof |  |  |  | (0, 3) | 1.2 |  | 1.2 |  |  | StorageHeatMethod | 4: ESTM; 3:AnOHM; 5: ESTM_ext | Parameter
k_roof |  |  |  | (0, 4) | 1.2 |  | 1.2 |  |  | StorageHeatMethod | 4: ESTM; 3:AnOHM; 5: ESTM_ext | Parameter
k_roof |  |  |  | (1, 0) | 2.2 |  | 2.2 |  |  | StorageHeatMethod | 4: ESTM; 3:AnOHM; 5: ESTM_ext | Parameter
k_roof |  |  |  | (1, 1) | 1.2 |  | 1.2 |  |  | StorageHeatMethod | 4: ESTM; 3:AnOHM; 5: ESTM_ext | Parameter
k_roof |  |  |  | (1, 2) | 1.2 |  | 1.2 |  |  | StorageHeatMethod | 4: ESTM; 3:AnOHM; 5: ESTM_ext | Parameter
k_roof |  |  |  | (1, 3) | 1.2 |  | 1.2 |  |  | StorageHeatMethod | 4: ESTM; 3:AnOHM; 5: ESTM_ext | Parameter
k_roof |  |  |  | (1, 4) | 1.2 |  | 1.2 |  |  | StorageHeatMethod | 4: ESTM; 3:AnOHM; 5: ESTM_ext | Parameter
k_roof |  |  |  | (2, 0) | 2.2 |  | 2.2 |  |  | StorageHeatMethod | 4: ESTM; 3:AnOHM; 5: ESTM_ext | Parameter
k_roof |  |  |  | (2, 1) | 1.2 |  | 1.2 |  |  | StorageHeatMethod | 4: ESTM; 3:AnOHM; 5: ESTM_ext | Parameter
k_roof |  |  |  | (2, 2) | 1.2 |  | 1.2 |  |  | StorageHeatMethod | 4: ESTM; 3:AnOHM; 5: ESTM_ext | Parameter
k_roof |  |  |  | (2, 3) | 1.2 |  | 1.2 |  |  | StorageHeatMethod | 4: ESTM; 3:AnOHM; 5: ESTM_ext | Parameter
k_roof |  |  |  | (2, 4) | 1.2 |  | 1.2 |  |  | StorageHeatMethod | 4: ESTM; 3:AnOHM; 5: ESTM_ext | Parameter
k_surf |  |  |  | (0, 0) | 1.1 |  | 1.1 |  |  | StorageHeatMethod | 4: ESTM; 3:AnOHM; 5: ESTM_ext | Parameter
k_surf |  |  |  | (0, 1) | 1.1 |  | 1.1 |  |  | StorageHeatMethod | 4: ESTM; 3:AnOHM; 5: ESTM_ext | Parameter
k_surf |  |  |  | (0, 2) | 1.1 |  | 1.1 |  |  | StorageHeatMethod | 4: ESTM; 3:AnOHM; 5: ESTM_ext | Parameter
k_surf |  |  |  | (0, 3) | 1.1 |  | 1.1 |  |  | StorageHeatMethod | 4: ESTM; 3:AnOHM; 5: ESTM_ext | Parameter
k_surf |  |  |  | (0, 4) | 1.1 |  | 1.1 |  |  | StorageHeatMethod | 4: ESTM; 3:AnOHM; 5: ESTM_ext | Parameter
k_surf |  |  |  | (1, 0) | 1.2 |  | 1.2 |  |  | StorageHeatMethod | 4: ESTM; 3:AnOHM; 5: ESTM_ext | Parameter
k_surf |  |  |  | (1, 1) | 1.1 |  | 1.1 |  |  | StorageHeatMethod | 4: ESTM; 3:AnOHM; 5: ESTM_ext | Parameter
k_surf |  |  |  | (1, 2) | 1.1 |  | 1.1 |  |  | StorageHeatMethod | 4: ESTM; 3:AnOHM; 5: ESTM_ext | Parameter
k_surf |  |  |  | (1, 3) | 1.5 |  | 1.5 |  |  | StorageHeatMethod | 4: ESTM; 3:AnOHM; 5: ESTM_ext | Parameter
k_surf |  |  |  | (1, 4) | 1.6 |  | 1.6 |  |  | StorageHeatMethod | 4: ESTM; 3:AnOHM; 5: ESTM_ext | Parameter
k_surf |  |  |  | (2, 0) | 1.2 |  | 1.2 |  |  | StorageHeatMethod | 4: ESTM; 3:AnOHM; 5: ESTM_ext | Parameter
k_surf |  |  |  | (2, 1) | 1.1 |  | 1.1 |  |  | StorageHeatMethod | 4: ESTM; 3:AnOHM; 5: ESTM_ext | Parameter
k_surf |  |  |  | (2, 2) | 1.1 |  | 1.1 |  |  | StorageHeatMethod | 4: ESTM; 3:AnOHM; 5: ESTM_ext | Parameter
k_surf |  |  |  | (2, 3) | 1.5 |  | 1.5 |  |  | StorageHeatMethod | 4: ESTM; 3:AnOHM; 5: ESTM_ext | Parameter
k_surf |  |  |  | (2, 4) | 1.6 |  | 1.6 |  |  | StorageHeatMethod | 4: ESTM; 3:AnOHM; 5: ESTM_ext | Parameter
k_surf |  |  |  | (3, 0) | 1.2 |  | 1.2 |  |  | StorageHeatMethod | 4: ESTM; 3:AnOHM; 5: ESTM_ext | Parameter
k_surf |  |  |  | (3, 1) | 1.1 |  | 1.1 |  |  | StorageHeatMethod | 4: ESTM; 3:AnOHM; 5: ESTM_ext | Parameter
k_surf |  |  |  | (3, 2) | 1.1 |  | 1.1 |  |  | StorageHeatMethod | 4: ESTM; 3:AnOHM; 5: ESTM_ext | Parameter
k_surf |  |  |  | (3, 3) | 1.5 |  | 1.5 |  |  | StorageHeatMethod | 4: ESTM; 3:AnOHM; 5: ESTM_ext | Parameter
k_surf |  |  |  | (3, 4) | 1.6 |  | 1.6 |  |  | StorageHeatMethod | 4: ESTM; 3:AnOHM; 5: ESTM_ext | Parameter
k_surf |  |  |  | (4, 0) | 1.2 |  | 1.2 |  |  | StorageHeatMethod | 4: ESTM; 3:AnOHM; 5: ESTM_ext | Parameter
k_surf |  |  |  | (4, 1) | 1.1 |  | 1.1 |  |  | StorageHeatMethod | 4: ESTM; 3:AnOHM; 5: ESTM_ext | Parameter
k_surf |  |  |  | (4, 2) | 1.1 |  | 1.1 |  |  | StorageHeatMethod | 4: ESTM; 3:AnOHM; 5: ESTM_ext | Parameter
k_surf |  |  |  | (4, 3) | 1.5 |  | 1.5 |  |  | StorageHeatMethod | 4: ESTM; 3:AnOHM; 5: ESTM_ext | Parameter
k_surf |  |  |  | (4, 4) | 1.6 |  | 1.6 |  |  | StorageHeatMethod | 4: ESTM; 3:AnOHM; 5: ESTM_ext | Parameter
k_surf |  |  |  | (5, 0) | 1.2 |  | 1.2 |  |  | StorageHeatMethod | 4: ESTM; 3:AnOHM; 5: ESTM_ext | Parameter
k_surf |  |  |  | (5, 1) | 1.1 |  | 1.1 |  |  | StorageHeatMethod | 4: ESTM; 3:AnOHM; 5: ESTM_ext | Parameter
k_surf |  |  |  | (5, 2) | 1.1 |  | 1.1 |  |  | StorageHeatMethod | 4: ESTM; 3:AnOHM; 5: ESTM_ext | Parameter
k_surf |  |  |  | (5, 3) | 1.5 |  | 1.5 |  |  | StorageHeatMethod | 4: ESTM; 3:AnOHM; 5: ESTM_ext | Parameter
k_surf |  |  |  | (5, 4) | 1.6 |  | 1.6 |  |  | StorageHeatMethod | 4: ESTM; 3:AnOHM; 5: ESTM_ext | Parameter
k_surf |  |  |  | (6, 0) | 1.2 |  | 1.2 |  |  | StorageHeatMethod | 4: ESTM; 3:AnOHM; 5: ESTM_ext | Parameter
k_surf |  |  |  | (6, 1) | 1.1 |  | 1.1 |  |  | StorageHeatMethod | 4: ESTM; 3:AnOHM; 5: ESTM_ext | Parameter
k_surf |  |  |  | (6, 2) | 1.1 |  | 1.1 |  |  | StorageHeatMethod | 4: ESTM; 3:AnOHM; 5: ESTM_ext | Parameter
k_surf |  |  |  | (6, 3) | 1.5 |  | 1.5 |  |  | StorageHeatMethod | 4: ESTM; 3:AnOHM; 5: ESTM_ext | Parameter
k_surf |  |  |  | (6, 4) | 1.6 |  | 1.6 |  |  | StorageHeatMethod | 4: ESTM; 3:AnOHM; 5: ESTM_ext | Parameter
k_wall |  |  |  | (0, 0) | 1.2 |  | 1.2 |  |  | StorageHeatMethod | 4: ESTM; 3:AnOHM; 5: ESTM_ext | Parameter
k_wall |  |  |  | (0, 1) | 1.2 |  | 1.2 |  |  | StorageHeatMethod | 4: ESTM; 3:AnOHM; 5: ESTM_ext | Parameter
k_wall |  |  |  | (0, 2) | 1.2 |  | 1.2 |  |  | StorageHeatMethod | 4: ESTM; 3:AnOHM; 5: ESTM_ext | Parameter
k_wall |  |  |  | (0, 3) | 1.2 |  | 1.2 |  |  | StorageHeatMethod | 4: ESTM; 3:AnOHM; 5: ESTM_ext | Parameter
k_wall |  |  |  | (0, 4) | 1.2 |  | 1.2 |  |  | StorageHeatMethod | 4: ESTM; 3:AnOHM; 5: ESTM_ext | Parameter
k_wall |  |  |  | (1, 0) | 1.2 |  | 1.2 |  |  | StorageHeatMethod | 4: ESTM; 3:AnOHM; 5: ESTM_ext | Parameter
k_wall |  |  |  | (1, 1) | 1.2 |  | 1.2 |  |  | StorageHeatMethod | 4: ESTM; 3:AnOHM; 5: ESTM_ext | Parameter
k_wall |  |  |  | (1, 2) | 1.2 |  | 1.2 |  |  | StorageHeatMethod | 4: ESTM; 3:AnOHM; 5: ESTM_ext | Parameter
k_wall |  |  |  | (1, 3) | 1.2 |  | 1.2 |  |  | StorageHeatMethod | 4: ESTM; 3:AnOHM; 5: ESTM_ext | Parameter
k_wall |  |  |  | (1, 4) | 1.2 |  | 1.2 |  |  | StorageHeatMethod | 4: ESTM; 3:AnOHM; 5: ESTM_ext | Parameter
k_wall |  |  |  | (2, 0) | 1.2 |  | 1.2 |  |  | StorageHeatMethod | 4: ESTM; 3:AnOHM; 5: ESTM_ext | Parameter
k_wall |  |  |  | (2, 1) | 1.2 |  | 1.2 |  |  | StorageHeatMethod | 4: ESTM; 3:AnOHM; 5: ESTM_ext | Parameter
k_wall |  |  |  | (2, 2) | 1.2 |  | 1.2 |  |  | StorageHeatMethod | 4: ESTM; 3:AnOHM; 5: ESTM_ext | Parameter
k_wall |  |  |  | (2, 3) | 1.2 |  | 1.2 |  |  | StorageHeatMethod | 4: ESTM; 3:AnOHM; 5: ESTM_ext | Parameter
k_wall |  |  |  | (2, 4) | 1.2 |  | 1.2 |  |  | StorageHeatMethod | 4: ESTM; 3:AnOHM; 5: ESTM_ext | Parameter
kkanohm |  |  |  | (0,) | 1.2 |  | 1.2 |  |  | StorageHeatMethod | 3:AnOHM | Parameter
kkanohm |  |  |  | (1,) | 1.2 |  | 1.2 |  |  | StorageHeatMethod | 3:AnOHM | Parameter
kkanohm |  |  |  | (2,) | 1.2 |  | 1.2 |  |  | StorageHeatMethod | 3:AnOHM | Parameter
kkanohm |  |  |  | (3,) | 1.2 |  | 1.2 |  |  | StorageHeatMethod | 3:AnOHM | Parameter
kkanohm |  |  |  | (4,) | 1.2 |  | 1.2 |  |  | StorageHeatMethod | 3:AnOHM | Parameter
kkanohm |  |  |  | (5,) | 1.2 |  | 1.2 |  |  | StorageHeatMethod | 3:AnOHM | Parameter
kkanohm |  |  |  | (6,) | 1.2 |  | 1.2 |  |  | StorageHeatMethod | 3:AnOHM | Parameter
kmax |  |  |  | 0 | 1200 |  | 1200 |  |  | gsmodel | ALL | Parameter |  | SUEWS_Conductance.txt
lai_id |  |  | DecTr | (0,) | 4 |  | 4 |  |  | LAIcalcyes | needs to be linked to a method | Initial State
lai_id |  |  | on day 0 of run. | (1,) | 1 |  | 1 |  |  | LAIcalcyes | needs to be linked to a method | Initial State
lai_id |  |  |  | (2,) | 1.6 |  | 1.6 |  |  | LAIcalcyes | needs to be linked to a method | Initial State
laicalcyes |  |  |  | 0 | 1 |  | 1 |  |  | LAI | Method_Selection | Initial State |  |  | name LAImethod?
laimax |  |  |  | (0,) | 5.1 |  | 5.1 |  |  | LAI | needs to be linked to a method | Parameter |  | SUEWS_Veg.txt
laimax |  |  |  | (1,) | 5.5 |  | 5.5 |  |  | LAI | needs to be linked to a method | Parameter |  | SUEWS_Veg.txt
laimax |  |  |  | (2,) | 5.9 |  | 5.9 |  |  | LAI | needs to be linked to a method | Parameter |  | SUEWS_Veg.txt
laimin |  |  |  | (0,) | 4 |  | 4 |  |  | LAI | needs to be linked to a method | Parameter |  | SUEWS_Veg.txt
laimin |  |  |  | (1,) | 1 |  | 1 |  |  | LAI | needs to be linked to a method | Parameter |  | SUEWS_Veg.txt
laimin |  |  |  | (2,) | 1.6 |  | 1.6 |  |  | LAI | needs to be linked to a method | Parameter |  | SUEWS_Veg.txt
laipower |  |  |  | (0, 0) | 0.04 |  | 0.04 |  |  | LAI | needs to be linked to a method | Parameter |  | SUEWS_Veg.txt
laipower |  |  |  | (0, 1) | 0.04 |  | 0.04 |  |  | LAI | needs to be linked to a method | Parameter |  | SUEWS_Veg.txt
laipower |  |  |  | (0, 2) | 0.04 |  | 0.04 |  |  | LAI | needs to be linked to a method | Parameter |  | SUEWS_Veg.txt
laipower |  |  |  | (1, 0) | 0.001 |  | 0.001 |  |  | LAI | needs to be linked to a method | Parameter |  | SUEWS_Veg.txt
laipower |  |  |  | (1, 1) | 0.001 |  | 0.001 |  |  | LAI | needs to be linked to a method | Parameter |  | SUEWS_Veg.txt
laipower |  |  |  | (1, 2) | 0.001 |  | 0.001 |  |  | LAI | needs to be linked to a method | Parameter |  | SUEWS_Veg.txt
laipower |  |  |  | (2, 0) | -1.5 |  | -1.5 |  |  | LAI | needs to be linked to a method | Parameter |  | SUEWS_Veg.txt
laipower |  |  |  | (2, 1) | -1.5 |  | -1.5 |  |  | LAI | needs to be linked to a method | Parameter |  | SUEWS_Veg.txt
laipower |  |  |  | (2, 2) | -1.5 |  | -1.5 |  |  | LAI | needs to be linked to a method | Parameter |  | SUEWS_Veg.txt
laipower |  |  |  | (3, 0) | 0.0015 |  | 0.0015 |  |  | LAI | needs to be linked to a method | Parameter |  | SUEWS_Veg.txt
laipower |  |  |  | (3, 1) | 0.0015 |  | 0.0015 |  |  | LAI | needs to be linked to a method | Parameter |  | SUEWS_Veg.txt
laipower |  |  |  | (3, 2) | 0.0015 |  | 0.0015 |  |  | LAI | needs to be linked to a method | Parameter |  | SUEWS_Veg.txt
laitype | LAIEq |  |  | (0,) | 1 |  | 1 |  |  | LAI | Method_Selection | Parameter |  | SUEWS_Veg.txt
laitype | LAIEq |  |  | (1,) | 1 |  | 1 |  |  | LAI | Method_Selection | Parameter |  | SUEWS_Veg.txt
laitype | LAIEq |  |  | (2,) | 1 |  | 1 |  |  | LAI | Method_Selection | Parameter |  | SUEWS_Veg.txt
lat |  |  |  | 0 | 49.23 | 49.23 | 51.51 | -2.28 |  | SiteDescription | SiteDescription |  |  | SUEWS_SiteSelect.txt
lenday_id |  |  | ? | 0 | 0 |  | 0 |  |  | NotUsed | NA | NotUsed |  |  | Remove
lng |  |  |  | 0 | -123.08 | -123.08 | -0.12 | -122.96 |  | SiteDescription | SiteDescription |  |  | SUEWS_SiteSelect.txt
maxconductance |  |  |  | (0,) | 7.4 | 7.4 | 7.4 |  |  | gsmodel | ALL | Parameter
maxconductance |  |  |  | (1,) | 11.7 | 11.7 | 11.7 |  |  | gsmodel | ALL | Parameter
maxconductance |  |  |  | (2,) | 33.1 | 33.1 | 33.1 |  |  | gsmodel | ALL | Parameter
maxfcmetab |  |  |  | 0 | 280 |  | 280 |  |  | EmissionsMethod | 4: CO2+QF Jarvi | Parameter |  | SUEWS_AnthropogenicEmission.txt
maxqfmetab |  |  |  | 0 | 175 |  | 175 |  |  | EmissionsMethod | 4: CO2+QF Jarvi | Parameter |  | SUEWS_AnthropogenicEmission.txt
min_res_bioco2 |  |  |  | (0,) | 0.6 |  | 0.6 |  |  | EmissionsMethod | 4: CO2+QF Jarvi | Parameter |  | SUEWS_BiogenCO2.txt | SUEWS name vs. SuPy name
min_res_bioco2 |  |  |  | (1,) | 0.6 |  | 0.6 |  |  | EmissionsMethod | 4: CO2+QF Jarvi | Parameter |  | SUEWS_BiogenCO2.txt
min_res_bioco2 |  |  |  | (2,) | 0.6 |  | 0.6 |  |  | EmissionsMethod | 4: CO2+QF Jarvi | Parameter |  | SUEWS_BiogenCO2.txt
minfcmetab |  |  |  | 0 | 120 |  | 120 |  |  | EmissionsMethod | 4: CO2+QF Jarvi | Parameter |  | SUEWS_AnthropogenicEmission.txt
minqfmetab |  |  |  | 0 | 75 |  | 75 |  |  | EmissionsMethod | 4: CO2+QF Jarvi | Parameter |  | SUEWS_AnthropogenicEmission.txt
n_stream_lw_urban |  |  |  | 0 | 4 |  | 4 |  |  | NetRadiationMethod | >1000:SS | Parameter
n_stream_sw_urban |  |  |  | 0 | 4 |  | 4 |  |  | NetRadiationMethod | >1000:SS | Parameter
n_vegetation_region_urban |  |  |  | 0 | 1 |  | 1 |  |  | NetRadiationMethod | >1000:SS | Parameter
narp_emis_snow |  |  |  | 0 | 0.99 |  | 0.99 |  |  | NetRadiationMethod | <500: NARP
narp_trans_site |  |  |  | 0 | 1 |  | 1 |  |  | NetRadiationMethod | <500: NARP
netradiationmethod |  |  |  | 0 | 3 |  | 3 |  |  | NetRadiationMethod | Method_Selection
nlayer |  |  | Number of vertical layers in the canopy | 0 | 3 |  | 3 |  |  | NetRadiationMethod | >1000:SS | Parameter
ohm_coef |  |  |  | (0, 0, 0) | 0.722 |  | 0.722 |  |  | StorageHeatMethod | 1: OHM
ohm_coef |  |  |  | (0, 0, 1) | 0.3 |  | 0.3 |  |  | StorageHeatMethod | 1: OHM
ohm_coef |  |  |  | (0, 0, 2) | -36.14 |  | -36.14 |  |  | StorageHeatMethod | 1: OHM
ohm_coef |  |  |  | (0, 1, 0) | 0.722 |  | 0.722 |  |  | StorageHeatMethod | 1: OHM
ohm_coef |  |  |  | (0, 1, 1) | 0.3 |  | 0.3 |  |  | StorageHeatMethod | 1: OHM
ohm_coef |  |  |  | (0, 1, 2) | -36.14 |  | -36.14 |  |  | StorageHeatMethod | 1: OHM
ohm_coef |  |  |  | (0, 2, 0) | 0.848 |  | 0.848 |  |  | StorageHeatMethod | 1: OHM
ohm_coef |  |  |  | (0, 2, 1) | 0.3 |  | 0.3 |  |  | StorageHeatMethod | 1: OHM
ohm_coef |  |  |  | (0, 2, 2) | 14.16 |  | 14.16 |  |  | StorageHeatMethod | 1: OHM
ohm_coef |  |  |  | (0, 3, 0) | 0.848 |  | 0.848 |  |  | StorageHeatMethod | 1: OHM
ohm_coef |  |  |  | (0, 3, 1) | 0.3 |  | 0.3 |  |  | StorageHeatMethod | 1: OHM
ohm_coef |  |  |  | (0, 3, 2) | 14.16 |  | 14.16 |  |  | StorageHeatMethod | 1: OHM
ohm_coef |  |  |  | (1, 0, 0) | 0.51 |  | 0.51 |  |  | StorageHeatMethod | 1: OHM
ohm_coef |  |  |  | (1, 0, 1) | 0.337 |  | 0.337 |  |  | StorageHeatMethod | 1: OHM
ohm_coef |  |  |  | (1, 0, 2) | -28.85 |  | -28.85 |  |  | StorageHeatMethod | 1: OHM
ohm_coef |  |  |  | (1, 1, 0) | 0.51 |  | 0.51 |  |  | StorageHeatMethod | 1: OHM
ohm_coef |  |  |  | (1, 1, 1) | 0.337 |  | 0.337 |  |  | StorageHeatMethod | 1: OHM
ohm_coef |  |  |  | (1, 1, 2) | -28.85 |  | -28.85 |  |  | StorageHeatMethod | 1: OHM
ohm_coef |  |  |  | (1, 2, 0) | 0.598 |  | 0.598 |  |  | StorageHeatMethod | 1: OHM
ohm_coef |  |  |  | (1, 2, 1) | 0.337 |  | 0.337 |  |  | StorageHeatMethod | 1: OHM
ohm_coef |  |  |  | (1, 2, 2) | 11.3 |  | 11.3 |  |  | StorageHeatMethod | 1: OHM
ohm_coef |  |  |  | (1, 3, 0) | 0.598 |  | 0.598 |  |  | StorageHeatMethod | 1: OHM
ohm_coef |  |  |  | (1, 3, 1) | 0.337 |  | 0.337 |  |  | StorageHeatMethod | 1: OHM
ohm_coef |  |  |  | (1, 3, 2) | 11.3 |  | 11.3 |  |  | StorageHeatMethod | 1: OHM
ohm_coef |  |  |  | (2, 0, 0) | 0.23 |  | 0.23 |  |  | StorageHeatMethod | 1: OHM
ohm_coef |  |  |  | (2, 0, 1) | 0.325 |  | 0.325 |  |  | StorageHeatMethod | 1: OHM
ohm_coef |  |  |  | (2, 0, 2) | -16.91 |  | -16.91 |  |  | StorageHeatMethod | 1: OHM
ohm_coef |  |  |  | (2, 1, 0) | 0.23 |  | 0.23 |  |  | StorageHeatMethod | 1: OHM
ohm_coef |  |  |  | (2, 1, 1) | 0.325 |  | 0.325 |  |  | StorageHeatMethod | 1: OHM
ohm_coef |  |  |  | (2, 1, 2) | -16.91 |  | -16.91 |  |  | StorageHeatMethod | 1: OHM
ohm_coef |  |  |  | (2, 2, 0) | 0.27 |  | 0.27 |  |  | StorageHeatMethod | 1: OHM
ohm_coef |  |  |  | (2, 2, 1) | 0.325 |  | 0.325 |  |  | StorageHeatMethod | 1: OHM
ohm_coef |  |  |  | (2, 2, 2) | 6.62 |  | 6.62 |  |  | StorageHeatMethod | 1: OHM
ohm_coef |  |  |  | (2, 3, 0) | 0.27 |  | 0.27 |  |  | StorageHeatMethod | 1: OHM
ohm_coef |  |  |  | (2, 3, 1) | 0.325 |  | 0.325 |  |  | StorageHeatMethod | 1: OHM
ohm_coef |  |  |  | (2, 3, 2) | 6.62 |  | 6.62 |  |  | StorageHeatMethod | 1: OHM
ohm_coef |  |  |  | (3, 0, 0) | 0.23 |  | 0.23 |  |  | StorageHeatMethod | 1: OHM
ohm_coef |  |  |  | (3, 0, 1) | 0.325 |  | 0.325 |  |  | StorageHeatMethod | 1: OHM
ohm_coef |  |  |  | (3, 0, 2) | -16.91 |  | -16.91 |  |  | StorageHeatMethod | 1: OHM
ohm_coef |  |  |  | (3, 1, 0) | 0.23 |  | 0.23 |  |  | StorageHeatMethod | 1: OHM
ohm_coef |  |  |  | (3, 1, 1) | 0.325 |  | 0.325 |  |  | StorageHeatMethod | 1: OHM
ohm_coef |  |  |  | (3, 1, 2) | -16.91 |  | -16.91 |  |  | StorageHeatMethod | 1: OHM
ohm_coef |  |  |  | (3, 2, 0) | 0.27 |  | 0.27 |  |  | StorageHeatMethod | 1: OHM
ohm_coef |  |  |  | (3, 2, 1) | 0.325 |  | 0.325 |  |  | StorageHeatMethod | 1: OHM
ohm_coef |  |  |  | (3, 2, 2) | 6.62 |  | 6.62 |  |  | StorageHeatMethod | 1: OHM
ohm_coef |  |  |  | (3, 3, 0) | 0.27 |  | 0.27 |  |  | StorageHeatMethod | 1: OHM
ohm_coef |  |  |  | (3, 3, 1) | 0.325 |  | 0.325 |  |  | StorageHeatMethod | 1: OHM
ohm_coef |  |  |  | (3, 3, 2) | 6.62 |  | 6.62 |  |  | StorageHeatMethod | 1: OHM
ohm_coef |  |  |  | (4, 0, 0) | 0.23 |  | 0.23 |  |  | StorageHeatMethod | 1: OHM
ohm_coef |  |  |  | (4, 0, 1) | 0.325 |  | 0.325 |  |  | StorageHeatMethod | 1: OHM
ohm_coef |  |  |  | (4, 0, 2) | -16.91 |  | -16.91 |  |  | StorageHeatMethod | 1: OHM
ohm_coef |  |  |  | (4, 1, 0) | 0.23 |  | 0.23 |  |  | StorageHeatMethod | 1: OHM
ohm_coef |  |  |  | (4, 1, 1) | 0.325 |  | 0.325 |  |  | StorageHeatMethod | 1: OHM
ohm_coef |  |  |  | (4, 1, 2) | -16.91 |  | -16.91 |  |  | StorageHeatMethod | 1: OHM
ohm_coef |  |  |  | (4, 2, 0) | 0.27 |  | 0.27 |  |  | StorageHeatMethod | 1: OHM
ohm_coef |  |  |  | (4, 2, 1) | 0.325 |  | 0.325 |  |  | StorageHeatMethod | 1: OHM
ohm_coef |  |  |  | (4, 2, 2) | 6.62 |  | 6.62 |  |  | StorageHeatMethod | 1: OHM
ohm_coef |  |  |  | (4, 3, 0) | 0.27 |  | 0.27 |  |  | StorageHeatMethod | 1: OHM
ohm_coef |  |  |  | (4, 3, 1) | 0.325 |  | 0.325 |  |  | StorageHeatMethod | 1: OHM
ohm_coef |  |  |  | (4, 3, 2) | 6.62 |  | 6.62 |  |  | StorageHeatMethod | 1: OHM
ohm_coef |  |  |  | (5, 0, 0) | 0.379 |  | 0.379 |  |  | StorageHeatMethod | 1: OHM
ohm_coef |  |  |  | (5, 0, 1) | 0.335 |  | 0.335 |  |  | StorageHeatMethod | 1: OHM
ohm_coef |  |  |  | (5, 0, 2) | -30.05 |  | -30.05 |  |  | StorageHeatMethod | 1: OHM
ohm_coef |  |  |  | (5, 1, 0) | 0.379 |  | 0.379 |  |  | StorageHeatMethod | 1: OHM
ohm_coef |  |  |  | (5, 1, 1) | 0.335 |  | 0.335 |  |  | StorageHeatMethod | 1: OHM
ohm_coef |  |  |  | (5, 1, 2) | -30.05 |  | -30.05 |  |  | StorageHeatMethod | 1: OHM
ohm_coef |  |  |  | (5, 2, 0) | 0.445 |  | 0.445 |  |  | StorageHeatMethod | 1: OHM
ohm_coef |  |  |  | (5, 2, 1) | 0.335 |  | 0.335 |  |  | StorageHeatMethod | 1: OHM
ohm_coef |  |  |  | (5, 2, 2) | 11.77 |  | 11.77 |  |  | StorageHeatMethod | 1: OHM
ohm_coef |  |  |  | (5, 3, 0) | 0.445 |  | 0.445 |  |  | StorageHeatMethod | 1: OHM
ohm_coef |  |  |  | (5, 3, 1) | 0.335 |  | 0.335 |  |  | StorageHeatMethod | 1: OHM
ohm_coef |  |  |  | (5, 3, 2) | 11.77 |  | 11.77 |  |  | StorageHeatMethod | 1: OHM
ohm_coef |  |  |  | (6, 0, 0) | 0.534 |  | 0.534 |  |  | StorageHeatMethod | 1: OHM
ohm_coef |  |  |  | (6, 0, 1) | 0.21 |  | 0.21 |  |  | StorageHeatMethod | 1: OHM
ohm_coef |  |  |  | (6, 0, 2) | -33.31 |  | -33.31 |  |  | StorageHeatMethod | 1: OHM
ohm_coef |  |  |  | (6, 1, 0) | 0.534 |  | 0.534 |  |  | StorageHeatMethod | 1: OHM
ohm_coef |  |  |  | (6, 1, 1) | 0.21 |  | 0.21 |  |  | StorageHeatMethod | 1: OHM
ohm_coef |  |  |  | (6, 1, 2) | -33.31 |  | -33.31 |  |  | StorageHeatMethod | 1: OHM
ohm_coef |  |  |  | (6, 2, 0) | 0.627 |  | 0.627 |  |  | StorageHeatMethod | 1: OHM
ohm_coef |  |  |  | (6, 2, 1) | 0.21 |  | 0.21 |  |  | StorageHeatMethod | 1: OHM
ohm_coef |  |  |  | (6, 2, 2) | 13.05 |  | 13.05 |  |  | StorageHeatMethod | 1: OHM
ohm_coef |  |  |  | (6, 3, 0) | 0.627 |  | 0.627 |  |  | StorageHeatMethod | 1: OHM
ohm_coef |  |  |  | (6, 3, 1) | 0.21 |  | 0.21 |  |  | StorageHeatMethod | 1: OHM
ohm_coef |  |  |  | (6, 3, 2) | 13.05 |  | 13.05 |  |  | StorageHeatMethod | 1: OHM
ohm_coef |  |  |  | (7, 0, 0) | 0.25 |  | 0.25 |  |  | StorageHeatMethod | 1: OHM
ohm_coef |  |  |  | (7, 0, 1) | 0.6 |  | 0.6 |  |  | StorageHeatMethod | 1: OHM
ohm_coef |  |  |  | (7, 0, 2) | -30 |  | -30 |  |  | StorageHeatMethod | 1: OHM
ohm_coef |  |  |  | (7, 1, 0) | 0.25 |  | 0.25 |  |  | StorageHeatMethod | 1: OHM
ohm_coef |  |  |  | (7, 1, 1) | 0.6 |  | 0.6 |  |  | StorageHeatMethod | 1: OHM
ohm_coef |  |  |  | (7, 1, 2) | -30 |  | -30 |  |  | StorageHeatMethod | 1: OHM
ohm_coef |  |  |  | (7, 2, 0) | 0.25 |  | 0.25 |  |  | StorageHeatMethod | 1: OHM
ohm_coef |  |  |  | (7, 2, 1) | 0.6 |  | 0.6 |  |  | StorageHeatMethod | 1: OHM
ohm_coef |  |  |  | (7, 2, 2) | -30 |  | -30 |  |  | StorageHeatMethod | 1: OHM
ohm_coef |  |  |  | (7, 3, 0) | 0.25 |  | 0.25 |  |  | StorageHeatMethod | 1: OHM
ohm_coef |  |  |  | (7, 3, 1) | 0.6 |  | 0.6 |  |  | StorageHeatMethod | 1: OHM
ohm_coef |  |  |  | (7, 3, 2) | -30 |  | -30 |  |  | StorageHeatMethod | 1: OHM
ohm_threshsw |  |  |  | (0,) | 10 |  | 10 |  |  | StorageHeatMethod | 1: OHM
ohm_threshsw |  |  |  | (1,) | 10 |  | 10 |  |  | StorageHeatMethod | 1: OHM
ohm_threshsw |  |  |  | (2,) | 10 |  | 10 |  |  | StorageHeatMethod | 1: OHM
ohm_threshsw |  |  |  | (3,) | 10 |  | 10 |  |  | StorageHeatMethod | 1: OHM
ohm_threshsw |  |  |  | (4,) | 10 |  | 10 |  |  | StorageHeatMethod | 1: OHM
ohm_threshsw |  |  |  | (5,) | 10 |  | 10 |  |  | StorageHeatMethod | 1: OHM
ohm_threshsw |  |  |  | (6,) | 10 |  | 10 |  |  | StorageHeatMethod | 1: OHM
ohm_threshsw |  |  |  | (7,) | 10 |  | 10 |  |  | StorageHeatMethod | 1: OHM
ohm_threshwd |  |  |  | (0,) | 0.9 |  | 0.9 |  |  | StorageHeatMethod | 1: OHM
ohm_threshwd |  |  |  | (1,) | 0.9 |  | 0.9 |  |  | StorageHeatMethod | 1: OHM
ohm_threshwd |  |  |  | (2,) | 0.9 |  | 0.9 |  |  | StorageHeatMethod | 1: OHM
ohm_threshwd |  |  |  | (3,) | 0.9 |  | 0.9 |  |  | StorageHeatMethod | 1: OHM
ohm_threshwd |  |  |  | (4,) | 0.9 |  | 0.9 |  |  | StorageHeatMethod | 1: OHM
ohm_threshwd |  |  |  | (5,) | 0.9 |  | 0.9 |  |  | StorageHeatMethod | 1: OHM
ohm_threshwd |  |  |  | (6,) | 0.9 |  | 0.9 |  |  | StorageHeatMethod | 1: OHM
ohm_threshwd |  |  |  | (7,) | 0.9 |  | 0.9 |  |  | StorageHeatMethod | 1: OHM
ohmincqf |  |  |  | 0 | 0 |  | 0 |  |  | StorageHeatMethod | 1: OHM |  |  | RunControl.nml
pipecapacity |  |  |  | 0 | 100 |  | 100 |  |  | runoff | ALL | Parameter |  | SUEWS_SiteSelect.txt
popdensdaytime |  |  |  | (0,) | 20 | 20 | 204.58 | -184.58 |  | EmissionsMethod | 1:Loridan; 2:Jarvi | Parameter
popdensdaytime |  |  |  | (1,) | 20 | 20 | 204.58 | -184.58 |  | EmissionsMethod | 1:Loridan; 2:Jarvi | Parameter
popdensnighttime |  |  |  | 0 | 64.1 | 64.1 | 204.58 | -140.48 |  | EmissionsMethod | 1:Loridan; 2:Jarvi | Parameter
popprof_24hr |  |  |  | (0, 0) | 1 |  | 1 |  |  | EmissionsMethod | 2: Jarvi; 3:Loridan |  |  | SUEWS_Profiles.txt
popprof_24hr |  |  |  | (0, 1) | 1 |  | 1 |  |  | EmissionsMethod | 2: Jarvi; 3:Loridan |  |  | SUEWS_Profiles.txt
popprof_24hr |  |  |  | (1, 0) | 1 |  | 1 |  |  | EmissionsMethod | 2: Jarvi; 3:Loridan |  |  | SUEWS_Profiles.txt
popprof_24hr |  |  |  | (1, 1) | 1 |  | 1 |  |  | EmissionsMethod | 2: Jarvi; 3:Loridan |  |  | SUEWS_Profiles.txt
popprof_24hr |  |  |  | (2, 0) | 1 |  | 1 |  |  | EmissionsMethod | 2: Jarvi; 3:Loridan |  |  | SUEWS_Profiles.txt
popprof_24hr |  |  |  | (2, 1) | 1 |  | 1 |  |  | EmissionsMethod | 2: Jarvi; 3:Loridan |  |  | SUEWS_Profiles.txt
popprof_24hr |  |  |  | (3, 0) | 1 |  | 1 |  |  | EmissionsMethod | 2: Jarvi; 3:Loridan |  |  | SUEWS_Profiles.txt
popprof_24hr |  |  |  | (3, 1) | 1 |  | 1 |  |  | EmissionsMethod | 2: Jarvi; 3:Loridan |  |  | SUEWS_Profiles.txt
popprof_24hr |  |  |  | (4, 0) | 1 |  | 1 |  |  | EmissionsMethod | 2: Jarvi; 3:Loridan |  |  | SUEWS_Profiles.txt
popprof_24hr |  |  |  | (4, 1) | 1 |  | 1 |  |  | EmissionsMethod | 2: Jarvi; 3:Loridan |  |  | SUEWS_Profiles.txt
popprof_24hr |  |  |  | (5, 0) | 1.5 |  | 1.5 |  |  | EmissionsMethod | 2: Jarvi; 3:Loridan |  |  | SUEWS_Profiles.txt
popprof_24hr |  |  |  | (5, 1) | 1 |  | 1 |  |  | EmissionsMethod | 2: Jarvi; 3:Loridan |  |  | SUEWS_Profiles.txt
popprof_24hr |  |  |  | (6, 0) | 2 |  | 2 |  |  | EmissionsMethod | 2: Jarvi; 3:Loridan |  |  | SUEWS_Profiles.txt
popprof_24hr |  |  |  | (6, 1) | 1 |  | 1 |  |  | EmissionsMethod | 2: Jarvi; 3:Loridan |  |  | SUEWS_Profiles.txt
popprof_24hr |  |  |  | (7, 0) | 2 |  | 2 |  |  | EmissionsMethod | 2: Jarvi; 3:Loridan |  |  | SUEWS_Profiles.txt
popprof_24hr |  |  |  | (7, 1) | 1 |  | 1 |  |  | EmissionsMethod | 2: Jarvi; 3:Loridan |  |  | SUEWS_Profiles.txt
popprof_24hr |  |  |  | (8, 0) | 2 |  | 2 |  |  | EmissionsMethod | 2: Jarvi; 3:Loridan |  |  | SUEWS_Profiles.txt
popprof_24hr |  |  |  | (8, 1) | 1.5 |  | 1.5 |  |  | EmissionsMethod | 2: Jarvi; 3:Loridan |  |  | SUEWS_Profiles.txt
popprof_24hr |  |  |  | (9, 0) | 2 |  | 2 |  |  | EmissionsMethod | 2: Jarvi; 3:Loridan |  |  | SUEWS_Profiles.txt
popprof_24hr |  |  |  | (9, 1) | 2 |  | 2 |  |  | EmissionsMethod | 2: Jarvi; 3:Loridan |  |  | SUEWS_Profiles.txt
popprof_24hr |  |  |  | (10, 0) | 2 |  | 2 |  |  | EmissionsMethod | 2: Jarvi; 3:Loridan |  |  | SUEWS_Profiles.txt
popprof_24hr |  |  |  | (10, 1) | 2 |  | 2 |  |  | EmissionsMethod | 2: Jarvi; 3:Loridan |  |  | SUEWS_Profiles.txt
popprof_24hr |  |  |  | (11, 0) | 2 |  | 2 |  |  | EmissionsMethod | 2: Jarvi; 3:Loridan |  |  | SUEWS_Profiles.txt
popprof_24hr |  |  |  | (11, 1) | 2 |  | 2 |  |  | EmissionsMethod | 2: Jarvi; 3:Loridan |  |  | SUEWS_Profiles.txt
popprof_24hr |  |  |  | (12, 0) | 2 |  | 2 |  |  | EmissionsMethod | 2: Jarvi; 3:Loridan |  |  | SUEWS_Profiles.txt
popprof_24hr |  |  |  | (12, 1) | 2 |  | 2 |  |  | EmissionsMethod | 2: Jarvi; 3:Loridan |  |  | SUEWS_Profiles.txt
popprof_24hr |  |  |  | (13, 0) | 2 |  | 2 |  |  | EmissionsMethod | 2: Jarvi; 3:Loridan |  |  | SUEWS_Profiles.txt
popprof_24hr |  |  |  | (13, 1) | 2 |  | 2 |  |  | EmissionsMethod | 2: Jarvi; 3:Loridan |  |  | SUEWS_Profiles.txt
popprof_24hr |  |  |  | (14, 0) | 2 |  | 2 |  |  | EmissionsMethod | 2: Jarvi; 3:Loridan |  |  | SUEWS_Profiles.txt
popprof_24hr |  |  |  | (14, 1) | 2 |  | 2 |  |  | EmissionsMethod | 2: Jarvi; 3:Loridan |  |  | SUEWS_Profiles.txt
popprof_24hr |  |  |  | (15, 0) | 2 |  | 2 |  |  | EmissionsMethod | 2: Jarvi; 3:Loridan |  |  | SUEWS_Profiles.txt
popprof_24hr |  |  |  | (15, 1) | 2 |  | 2 |  |  | EmissionsMethod | 2: Jarvi; 3:Loridan |  |  | SUEWS_Profiles.txt
popprof_24hr |  |  |  | (16, 0) | 2 |  | 2 |  |  | EmissionsMethod | 2: Jarvi; 3:Loridan |  |  | SUEWS_Profiles.txt
popprof_24hr |  |  |  | (16, 1) | 2 |  | 2 |  |  | EmissionsMethod | 2: Jarvi; 3:Loridan |  |  | SUEWS_Profiles.txt
popprof_24hr |  |  |  | (17, 0) | 2 |  | 2 |  |  | EmissionsMethod | 2: Jarvi; 3:Loridan |  |  | SUEWS_Profiles.txt
popprof_24hr |  |  |  | (17, 1) | 2 |  | 2 |  |  | EmissionsMethod | 2: Jarvi; 3:Loridan |  |  | SUEWS_Profiles.txt
popprof_24hr |  |  |  | (18, 0) | 2 |  | 2 |  |  | EmissionsMethod | 2: Jarvi; 3:Loridan |  |  | SUEWS_Profiles.txt
popprof_24hr |  |  |  | (18, 1) | 2 |  | 2 |  |  | EmissionsMethod | 2: Jarvi; 3:Loridan |  |  | SUEWS_Profiles.txt
popprof_24hr |  |  |  | (19, 0) | 2 |  | 2 |  |  | EmissionsMethod | 2: Jarvi; 3:Loridan |  |  | SUEWS_Profiles.txt
popprof_24hr |  |  |  | (19, 1) | 2 |  | 2 |  |  | EmissionsMethod | 2: Jarvi; 3:Loridan |  |  | SUEWS_Profiles.txt
popprof_24hr |  |  |  | (20, 0) | 2 |  | 2 |  |  | EmissionsMethod | 2: Jarvi; 3:Loridan |  |  | SUEWS_Profiles.txt
popprof_24hr |  |  |  | (20, 1) | 2 |  | 2 |  |  | EmissionsMethod | 2: Jarvi; 3:Loridan |  |  | SUEWS_Profiles.txt
popprof_24hr |  |  |  | (21, 0) | 1.5 |  | 1.5 |  |  | EmissionsMethod | 2: Jarvi; 3:Loridan |  |  | SUEWS_Profiles.txt
popprof_24hr |  |  |  | (21, 1) | 2 |  | 2 |  |  | EmissionsMethod | 2: Jarvi; 3:Loridan |  |  | SUEWS_Profiles.txt
popprof_24hr |  |  |  | (22, 0) | 1 |  | 1 |  |  | EmissionsMethod | 2: Jarvi; 3:Loridan |  |  | SUEWS_Profiles.txt
popprof_24hr |  |  |  | (22, 1) | 1.5 |  | 1.5 |  |  | EmissionsMethod | 2: Jarvi; 3:Loridan |  |  | SUEWS_Profiles.txt
popprof_24hr |  |  |  | (23, 0) | 1 |  | 1 |  |  | EmissionsMethod | 2: Jarvi; 3:Loridan |  |  | SUEWS_Profiles.txt
popprof_24hr |  |  |  | (23, 1) | 1 |  | 1 |  |  | EmissionsMethod | 2: Jarvi; 3:Loridan |  |  | SUEWS_Profiles.txt
pormax_dec |  |  |  | 0 | 1 |  | 1 |  |  | RoughLenMomMethod | ALL | Parameter
pormin_dec |  |  |  | 0 | 0 |  | 0 |  |  | RoughLenMomMethod | ALL | Parameter
porosity_id |  |  |  | 0 | 1 |  | 1 |  |  | RoughLenMomMethod | ALL | Parameter
preciplimit |  |  | Temperature limit when precipitation falls as snow [°C] | 0 | 2.2 |  | 2.2 |  |  | SnowUse | 1:SnowCalc | Parameter
preciplimitalb |  |  | Limit for hourly precipitation when the ground is fully covered with snow [mm] | 0 | 2 |  | 2 |  |  | SnowUse | 1:SnowCalc | Parameter
qf_a |  |  |  | (0,) | 0.1 | 0.1 | 0.30814 | -0.20814 |  | EmissionsMethod | 2: Jarvi; 3:Loridan | Parameter
qf_a |  |  |  | (1,) | 0.1 |  | 0.30814 | -0.20814 |  | EmissionsMethod | 2: Jarvi; 3:Loridan | Parameter
qf_b |  |  |  | (0,) | 0.00986 |  | 0.0098631 | -3.1e-06 |  | EmissionsMethod | 2: Jarvi; 3:Loridan | Parameter
qf_b |  |  |  | (1,) | 0.00986 |  | 0.0098631 | -3.1e-06 |  | EmissionsMethod | 2: Jarvi; 3:Loridan | Parameter
qf_c |  |  |  | (0,) | 0.0102 |  | 0.010183 | 1.74e-05 |  | EmissionsMethod | 2: Jarvi; 3:Loridan | Parameter
qf_c |  |  |  | (1,) | 0.0102 |  | 0.010183 | 1.74e-05 |  | EmissionsMethod | 2: Jarvi; 3:Loridan | Parameter
qf0_beu |  |  |  | (0,) | 0.88 |  | 0.88 |  |  | emissionsMethod | ALL | Parameter
qf0_beu |  |  |  | (1,) | 0.88 |  | 0.88 |  |  | emissionsMethod | ALL | Parameter
qn_av |  |  |  | 0 | 0 |  | 0 |  |  | StorageHeatMethod | 1: OHM | Initial State |  |  | ?
qn_s_av |  |  |  | 0 | 0 |  | 0 |  |  | StorageHeatMethod | 1: OHM | Initial State |  |  | ?
radmeltfact |  |  |  | 0 | 0.001 |  | 0.001 |  |  | SnowUse | 1: SnowCalc
raincover |  |  | Limit when surface totally covered with water for LUMPS [mm] | 0 | 1 |  | 1 |  |  | LUMPS | ALL | Parameter
rainmaxres |  |  | Maximum water bucket reservoir [mm] Used for LUMPS surface wetness control. | 0 | 10 |  | 10 |  |  | LUMPS | ALL | Parameter
resp_a |  |  |  | (0,) | 2.43 |  | 2.43 |  |  | EmissionsMethod | 4: CO2+QF Jarvi | Parameter |  | SUEWS_BiogenCO2.txt
resp_a |  |  |  | (1,) | 2.43 |  | 2.43 |  |  | EmissionsMethod | 4: CO2+QF Jarvi | Parameter |  | SUEWS_BiogenCO2.txt
resp_a |  |  |  | (2,) | 2.43 |  | 2.43 |  |  | EmissionsMethod | 4: CO2+QF Jarvi | Parameter |  | SUEWS_BiogenCO2.txt
resp_b |  |  |  | (0,) | 0 |  | 0 |  |  | EmissionsMethod | 4: CO2+QF Jarvi | Parameter |  | SUEWS_BiogenCO2.txt
resp_b |  |  |  | (1,) | 0 |  | 0 |  |  | EmissionsMethod | 4: CO2+QF Jarvi | Parameter |  | SUEWS_BiogenCO2.txt
resp_b |  |  |  | (2,) | 0 |  | 0 |  |  | EmissionsMethod | 4: CO2+QF Jarvi | Parameter |  | SUEWS_BiogenCO2.txt
roof_albedo_dir_mult_fact |  |  | Ratio of the direct and diffuse albedo of the roof | (0, 0) | 1 |  | 1 |  |  | NetRadiationMethod | >1000:SS | Parameter
roof_albedo_dir_mult_fact |  |  | Ratio of the direct and diffuse albedo of the roof | (0, 1) | 1 |  | 1 |  |  | NetRadiationMethod | >1000:SS | Parameter
roof_albedo_dir_mult_fact |  |  | Ratio of the direct and diffuse albedo of the roof | (0, 2) | 1 |  | 1 |  |  | NetRadiationMethod | >1000:SS | Parameter
roughlenheatmethod |  |  |  | 0 | 2 |  | 2 |  |  | RoughLenHeatMethod | Method_Selection
roughlenmommethod |  |  |  | 0 | 2 |  | 2 |  |  | RoughLenMomMethod | Method_Selection
runofftowater |  |  |  | 0 | 0 |  | 0 |  |  | runoff | ALL | Parameter |  | SUEWS_SiteSelect.txt
s1 |  |  |  | 0 | 1 | 1 | 5.56 |  |  | gsmodel | could be made internal/removed | Internal |  | SUEWS_Conductance.txt
s2 |  |  |  | 0 | 15 | 15 | 0 |  |  | gsmodel | could be made internal/removed | Internal |  | SUEWS_Conductance.txt
sathydraulicconduct |  |  |  | (0,) | 0.0005 |  | 0.0005 |  |  | smd; Runoff | SiteDescription | Parameter |  | SUEWS_Soil.txt
sathydraulicconduct |  |  |  | (1,) | 0.0005 |  | 0.0005 |  |  | smd; Runoff | SiteDescription | Parameter |  | SUEWS_Soil.txt
sathydraulicconduct |  |  |  | (2,) | 0.0005 |  | 0.0005 |  |  | smd; Runoff | SiteDescription | Parameter |  | SUEWS_Soil.txt
sathydraulicconduct |  |  |  | (3,) | 0.0005 |  | 0.0005 |  |  | smd; Runoff | SiteDescription | Parameter |  | SUEWS_Soil.txt
sathydraulicconduct |  |  |  | (4,) | 0.0005 |  | 0.0005 |  |  | smd; Runoff | SiteDescription | Parameter |  | SUEWS_Soil.txt
sathydraulicconduct |  |  |  | (5,) | 0.0005 |  | 0.0005 |  |  | smd; Runoff | SiteDescription | Parameter |  | SUEWS_Soil.txt
sathydraulicconduct |  |  |  | (6,) | 0 |  | 0 |  |  | smd; Runoff | NA: Water | Parameter |  | SUEWS_Soil.txt
sdd_id |  |  |  | (0,) | -450 |  | -450 |  |  | LAIcalcyes | needs to be linked to a method | Parameter |  | SUEWS_Veg.txt | LAIMethod
sdd_id |  |  |  | (1,) | -450 |  | -450 |  |  | LAIcalcyes | needs to be linked to a method | Parameter |  | SUEWS_Veg.txt | LAIMethod
sdd_id |  |  |  | (2,) | -450 |  | -450 |  |  | LAIcalcyes | needs to be linked to a method | Parameter |  | SUEWS_Veg.txt | LAIMethod
sddfull |  |  |  | (0,) | -450 | -450 | -450 |  |  | LAI | needs to be linked to a method | Parameter |  | SUEWS_Veg.txt
sddfull |  |  |  | (1,) | -450 | -450 | -450 |  |  | LAI | needs to be linked to a method | Parameter |  | SUEWS_Veg.txt
sddfull |  |  |  | (2,) | -450 | -450 | -450 |  |  | LAI | needs to be linked to a method | Parameter |  | SUEWS_Veg.txt
sfr_surf |  |  | Surface cover fractions. | (0,) | 0.45 | 0.45 | 0.43 | 0.0068932 |  | SiteDescription | SiteDescription | Parameter |  |  | The sfr_surf fractions have to sum to 1 - in the Vancouver experiment you change the grass (0,) and paved (4,) fraction by 0.05. Noticed that these parameters give a total of 1.03 from Oliver's thesis, so the model then adjusts so that they sum to 1. Those are the values shown in the Vancouver-SS column.
sfr_surf |  |  |  | (1,) | 0.25243 | 0.23 | 0.38 | -0.12757 |  | SiteDescription | SiteDescription | Parameter |  | SUEWS_SiteSelect.txt | Why are the names for these 'sfr' in the manual? Not 'sfr_surf'
sfr_surf |  |  |  | (2,) | 0.06 | 0.06 | 0 | 0.058252 |  | SiteDescription | SiteDescription | Parameter |  | SUEWS_SiteSelect.txt
sfr_surf |  |  |  | (3,) | 0.06 | 0.06 | 0.02 | 0.038252 |  | SiteDescription | SiteDescription | Parameter |  | SUEWS_SiteSelect.txt
sfr_surf |  |  |  | (4,) | 0.2 | 0.2 | 0.03 | 0.16417 |  | SiteDescription | SiteDescription | Parameter |  | SUEWS_SiteSelect.txt
sfr_surf |  |  |  | (6,) | 0 |  | 0.14 | -0.14 |  | SiteDescription | SiteDescription | Parameter |  | SUEWS_SiteSelect.txt
sfr_surf |  |  |  | (5,) | 0 |  | 0 |  |  | SiteDescription | SiteDescription | Parameter |  | SUEWS_SiteSelect.txt
smdmethod |  |  |  | 0 | 0 |  | 0 |  |  | SmdMethod | Method_Selection
snowalb |  |  |  | 0 | 0.3 |  | 0.3 |  |  | SnowUse | 1: SnowCalc
snowalbmax |  |  |  | 0 | 0.8 |  | 0.8 |  |  | SnowUse | 1: SnowCalc |  |  | SUEWS_
snowalbmin |  |  |  | 0 | 0.18 |  | 0.18 |  |  | SnowUse | 1: SnowCalc
snowdens |  |  |  | (0,) | 0 |  | 0 |  |  | SnowUse | 1: SnowCalc
snowdens |  |  |  | (1,) | 0 |  | 0 |  |  | SnowUse | 1: SnowCalc
snowdens |  |  |  | (2,) | 0 |  | 0 |  |  | SnowUse | 1: SnowCalc
snowdens |  |  |  | (3,) | 0 |  | 0 |  |  | SnowUse | 1: SnowCalc
snowdens |  |  |  | (4,) | 0 |  | 0 |  |  | SnowUse | 1: SnowCalc
snowdens |  |  |  | (5,) | 0 |  | 0 |  |  | SnowUse | 1: SnowCalc
snowdens |  |  |  | (6,) | 0 |  | 0 |  |  | SnowUse | 1: SnowCalc
snowdensmax |  |  |  | 0 | 450 |  | 450 |  |  | SnowUse | 1: SnowCalc
snowdensmin |  |  |  | 0 | 100 |  | 100 |  |  | SnowUse | 1: SnowCalc
snowfallcum |  |  |  | 0 | 0 |  | 0 |  |  | SnowUse | 1: SnowCalc
snowfrac |  |  |  | (0,) | 0 |  | 0 |  |  | SnowUse | 1: SnowCalc
snowfrac |  |  |  | (1,) | 0 |  | 0 |  |  | SnowUse | 1: SnowCalc
snowfrac |  |  |  | (2,) | 0 |  | 0 |  |  | SnowUse | 1: SnowCalc
snowfrac |  |  |  | (3,) | 0 |  | 0 |  |  | SnowUse | 1: SnowCalc
snowfrac |  |  |  | (4,) | 0 |  | 0 |  |  | SnowUse | 1: SnowCalc
snowfrac |  |  |  | (5,) | 0 |  | 0 |  |  | SnowUse | 1: SnowCalc
snowfrac |  |  |  | (6,) | 0 |  | 0 |  |  | SnowUse | 1: SnowCalc
snowlimbldg |  |  |  | 0 | -999 |  | -999 |  |  | SnowUse | 1: SnowCalc
snowlimpaved |  |  |  | 0 | -999 |  | -999 |  |  | SnowUse | 1: SnowCalc
snowpack |  |  |  | (0,) | 0 |  | 0 |  |  | SnowUse | 1: SnowCalc
snowpack |  |  |  | (1,) | 0 |  | 0 |  |  | SnowUse | 1: SnowCalc
snowpack |  |  |  | (2,) | 0 |  | 0 |  |  | SnowUse | 1: SnowCalc
snowpack |  |  |  | (3,) | 0 |  | 0 |  |  | SnowUse | 1: SnowCalc
snowpack |  |  |  | (4,) | 0 |  | 0 |  |  | SnowUse | 1: SnowCalc
snowpack |  |  |  | (5,) | 0 |  | 0 |  |  | SnowUse | 1: SnowCalc
snowpack |  |  |  | (6,) | 0 |  | 0 |  |  | SnowUse | 1: SnowCalc
snowpacklimit |  |  |  | (0,) | -999 |  | -999 |  |  | SnowUse | 1: SnowCalc
snowpacklimit |  |  |  | (1,) | -999 |  | -999 |  |  | SnowUse | 1: SnowCalc
snowpacklimit |  |  |  | (2,) | -999 |  | -999 |  |  | SnowUse | 1: SnowCalc
snowpacklimit |  |  |  | (3,) | -999 |  | -999 |  |  | SnowUse | 1: SnowCalc
snowpacklimit |  |  |  | (4,) | -999 |  | -999 |  |  | SnowUse | 1: SnowCalc
snowpacklimit |  |  |  | (5,) | -999 |  | -999 |  |  | SnowUse | 1: SnowCalc
snowpacklimit |  |  |  | (6,) | 0 |  | 0 |  |  | SnowUse | 1: SnowCalc
snowprof_24hr |  |  |  | (0, 0) | -999 |  | -999 |  |  | SnowUse | 1: SnowCalc |  |  | SUEWS_Profiles.txt
snowprof_24hr |  |  |  | (0, 1) | -999 |  | -999 |  |  | SnowUse | 1: SnowCalc |  |  | SUEWS_Profiles.txt
snowprof_24hr |  |  |  | (1, 0) | -999 |  | -999 |  |  | SnowUse | 1: SnowCalc |  |  | SUEWS_Profiles.txt
snowprof_24hr |  |  |  | (1, 1) | -999 |  | -999 |  |  | SnowUse | 1: SnowCalc |  |  | SUEWS_Profiles.txt
snowprof_24hr |  |  |  | (2, 0) | -999 |  | -999 |  |  | SnowUse | 1: SnowCalc |  |  | SUEWS_Profiles.txt
snowprof_24hr |  |  |  | (2, 1) | -999 |  | -999 |  |  | SnowUse | 1: SnowCalc |  |  | SUEWS_Profiles.txt
snowprof_24hr |  |  |  | (3, 0) | -999 |  | -999 |  |  | SnowUse | 1: SnowCalc |  |  | SUEWS_Profiles.txt
snowprof_24hr |  |  |  | (3, 1) | -999 |  | -999 |  |  | SnowUse | 1: SnowCalc |  |  | SUEWS_Profiles.txt
snowprof_24hr |  |  |  | (4, 0) | -999 |  | -999 |  |  | SnowUse | 1: SnowCalc |  |  | SUEWS_Profiles.txt
snowprof_24hr |  |  |  | (4, 1) | -999 |  | -999 |  |  | SnowUse | 1: SnowCalc |  |  | SUEWS_Profiles.txt
snowprof_24hr |  |  |  | (5, 0) | -999 |  | -999 |  |  | SnowUse | 1: SnowCalc |  |  | SUEWS_Profiles.txt
snowprof_24hr |  |  |  | (5, 1) | -999 |  | -999 |  |  | SnowUse | 1: SnowCalc |  |  | SUEWS_Profiles.txt
snowprof_24hr |  |  |  | (6, 0) | -999 |  | -999 |  |  | SnowUse | 1: SnowCalc |  |  | SUEWS_Profiles.txt
snowprof_24hr |  |  |  | (6, 1) | -999 |  | -999 |  |  | SnowUse | 1: SnowCalc |  |  | SUEWS_Profiles.txt
snowprof_24hr |  |  |  | (7, 0) | -999 |  | -999 |  |  | SnowUse | 1: SnowCalc |  |  | SUEWS_Profiles.txt
snowprof_24hr |  |  |  | (7, 1) | -999 |  | -999 |  |  | SnowUse | 1: SnowCalc |  |  | SUEWS_Profiles.txt
snowprof_24hr |  |  |  | (8, 0) | -999 |  | -999 |  |  | SnowUse | 1: SnowCalc |  |  | SUEWS_Profiles.txt
snowprof_24hr |  |  |  | (8, 1) | -999 |  | -999 |  |  | SnowUse | 1: SnowCalc |  |  | SUEWS_Profiles.txt
snowprof_24hr |  |  |  | (9, 0) | -999 |  | -999 |  |  | SnowUse | 1: SnowCalc |  |  | SUEWS_Profiles.txt
snowprof_24hr |  |  |  | (9, 1) | -999 |  | -999 |  |  | SnowUse | 1: SnowCalc |  |  | SUEWS_Profiles.txt
snowprof_24hr |  |  |  | (10, 0) | -999 |  | -999 |  |  | SnowUse | 1: SnowCalc |  |  | SUEWS_Profiles.txt
snowprof_24hr |  |  |  | (10, 1) | -999 |  | -999 |  |  | SnowUse | 1: SnowCalc |  |  | SUEWS_Profiles.txt
snowprof_24hr |  |  |  | (11, 0) | -999 |  | -999 |  |  | SnowUse | 1: SnowCalc |  |  | SUEWS_Profiles.txt
snowprof_24hr |  |  |  | (11, 1) | -999 |  | -999 |  |  | SnowUse | 1: SnowCalc |  |  | SUEWS_Profiles.txt
snowprof_24hr |  |  |  | (12, 0) | -999 |  | -999 |  |  | SnowUse | 1: SnowCalc |  |  | SUEWS_Profiles.txt
snowprof_24hr |  |  |  | (12, 1) | -999 |  | -999 |  |  | SnowUse | 1: SnowCalc |  |  | SUEWS_Profiles.txt
snowprof_24hr |  |  |  | (13, 0) | -999 |  | -999 |  |  | SnowUse | 1: SnowCalc |  |  | SUEWS_Profiles.txt
snowprof_24hr |  |  |  | (13, 1) | -999 |  | -999 |  |  | SnowUse | 1: SnowCalc |  |  | SUEWS_Profiles.txt
snowprof_24hr |  |  |  | (14, 0) | -999 |  | -999 |  |  | SnowUse | 1: SnowCalc |  |  | SUEWS_Profiles.txt
snowprof_24hr |  |  |  | (14, 1) | -999 |  | -999 |  |  | SnowUse | 1: SnowCalc |  |  | SUEWS_Profiles.txt
snowprof_24hr |  |  |  | (15, 0) | -999 |  | -999 |  |  | SnowUse | 1: SnowCalc |  |  | SUEWS_Profiles.txt
snowprof_24hr |  |  |  | (15, 1) | -999 |  | -999 |  |  | SnowUse | 1: SnowCalc |  |  | SUEWS_Profiles.txt
snowprof_24hr |  |  |  | (16, 0) | -999 |  | -999 |  |  | SnowUse | 1: SnowCalc |  |  | SUEWS_Profiles.txt
snowprof_24hr |  |  |  | (16, 1) | -999 |  | -999 |  |  | SnowUse | 1: SnowCalc |  |  | SUEWS_Profiles.txt
snowprof_24hr |  |  |  | (17, 0) | -999 |  | -999 |  |  | SnowUse | 1: SnowCalc |  |  | SUEWS_Profiles.txt
snowprof_24hr |  |  |  | (17, 1) | -999 |  | -999 |  |  | SnowUse | 1: SnowCalc |  |  | SUEWS_Profiles.txt
snowprof_24hr |  |  |  | (18, 0) | -999 |  | -999 |  |  | SnowUse | 1: SnowCalc |  |  | SUEWS_Profiles.txt
snowprof_24hr |  |  |  | (18, 1) | -999 |  | -999 |  |  | SnowUse | 1: SnowCalc |  |  | SUEWS_Profiles.txt
snowprof_24hr |  |  |  | (19, 0) | -999 |  | -999 |  |  | SnowUse | 1: SnowCalc |  |  | SUEWS_Profiles.txt
snowprof_24hr |  |  |  | (19, 1) | -999 |  | -999 |  |  | SnowUse | 1: SnowCalc |  |  | SUEWS_Profiles.txt
snowprof_24hr |  |  |  | (20, 0) | -999 |  | -999 |  |  | SnowUse | 1: SnowCalc |  |  | SUEWS_Profiles.txt
snowprof_24hr |  |  |  | (20, 1) | -999 |  | -999 |  |  | SnowUse | 1: SnowCalc |  |  | SUEWS_Profiles.txt
snowprof_24hr |  |  |  | (21, 0) | -999 |  | -999 |  |  | SnowUse | 1: SnowCalc |  |  | SUEWS_Profiles.txt
snowprof_24hr |  |  |  | (21, 1) | -999 |  | -999 |  |  | SnowUse | 1: SnowCalc |  |  | SUEWS_Profiles.txt
snowprof_24hr |  |  |  | (22, 0) | -999 |  | -999 |  |  | SnowUse | 1: SnowCalc |  |  | SUEWS_Profiles.txt
snowprof_24hr |  |  |  | (22, 1) | -999 |  | -999 |  |  | SnowUse | 1: SnowCalc |  |  | SUEWS_Profiles.txt
snowprof_24hr |  |  |  | (23, 0) | -999 |  | -999 |  |  | SnowUse | 1: SnowCalc |  |  | SUEWS_Profiles.txt
snowprof_24hr |  |  |  | (23, 1) | -999 |  | -999 |  |  | SnowUse | 1: SnowCalc |  |  | SUEWS_Profiles.txt
snowuse |  |  |  | 0 | 0 | 0 | 0 |  |  | SnowUse | 1: SnowCalc |  |  |  | name snowusemethod?
snowwater |  |  |  | (0,) | 0 |  | 0 |  |  | SnowUse | 1: SnowCalc
snowwater |  |  |  | (1,) | 0 |  | 0 |  |  | SnowUse | 1: SnowCalc
snowwater |  |  |  | (2,) | 0 |  | 0 |  |  | SnowUse | 1: SnowCalc
snowwater |  |  |  | (3,) | 0 |  | 0 |  |  | SnowUse | 1: SnowCalc
snowwater |  |  |  | (4,) | 0 |  | 0 |  |  | SnowUse | 1: SnowCalc
snowwater |  |  |  | (5,) | 0 |  | 0 |  |  | SnowUse | 1: SnowCalc
snowwater |  |  |  | (6,) | 0 |  | 0 |  |  | SnowUse | 1: SnowCalc
soildepth |  |  |  | (0,) | 349 | 349 | 350 |  |  | smdMethod | TO-DISCUSS | Parameter |  | SUEWS_Soil.txt
soildepth |  |  |  | (1,) | 349 | 349 | 350 |  |  | smdMethod | TO-DISCUSS | Parameter |  | SUEWS_Soil.txt
soildepth |  |  |  | (2,) | 349 | 349 | 350 |  |  | smdMethod | TO-DISCUSS | Parameter |  | SUEWS_Soil.txt
soildepth |  |  |  | (3,) | 349 | 349 | 350 |  |  | smdMethod | TO-DISCUSS | Parameter |  | SUEWS_Soil.txt
soildepth |  |  |  | (4,) | 349 | 349 | 350 |  |  | smdMethod | TO-DISCUSS | Parameter |  | SUEWS_Soil.txt
soildepth |  |  |  | (5,) | 349 | 349 | 350 |  |  | smdMethod | TO-DISCUSS | Parameter |  | SUEWS_Soil.txt
soildepth |  |  |  | (6,) | 349 | 349 | 0 |  |  | smdMethod | TO-DISCUSS | Initial State |  | SUEWS_Soil.txt
soilstore_roof |  |  | ? | (0,) | 20 |  | 20 |  |  | smd; StorageHeatMethod | 5:ESTM_ext | Initial State
soilstore_roof |  |  | ? | (1,) | 20 |  | 20 |  |  | smd; StorageHeatMethod | 5:ESTM_ext | Initial State
soilstore_roof |  |  | ? | (2,) | 20 |  | 20 |  |  | smd; StorageHeatMethod | 5:ESTM_ext | Initial State
soilstore_surf |  |  |  | (0,) | 149 | 149 | 120 | 29 |  | smd | SiteDescription | Initial State |  |  | Oliver's thesis says 150 for all soilstore - but his script says what is shown here
soilstore_surf |  |  |  | (1,) | 149 | 149 | 120 | 29 |  | smd | SiteDescription | Initial State
soilstore_surf |  |  |  | (2,) | 149 | 149 | 120 | 29 |  | smd | SiteDescription | Initial State
soilstore_surf |  |  |  | (3,) | 149 | 149 | 120 | 29 |  | smd | SiteDescription | Initial State
soilstore_surf |  |  |  | (4,) | 149 | 149 | 120 | 29 |  | smd | SiteDescription | Initial State
soilstore_surf |  |  |  | (5,) | 149 | 149 | 120 | 29 |  | smd | SiteDescription | Initial State
soilstore_surf |  |  |  | (6,) | 0 | 0 | 0 |  |  | smd | SiteDescription | Initial State
soilstore_wall |  |  |  | (0,) | 20 |  | 20 |  |  | smd; StorageHeatMethod | 5:ESTM_ext | Initial State
soilstore_wall |  |  |  | (1,) | 20 |  | 20 |  |  | smd; StorageHeatMethod | 5:ESTM_ext | Initial State
soilstore_wall |  |  |  | (2,) | 20 |  | 20 |  |  | smd; StorageHeatMethod | 5:ESTM_ext | Initial State
soilstorecap_roof |  |  | ? | (0,) | 120 |  | 120 |  |  | smd; StorageHeatMethod | 5:ESTM_ext | Parameter
soilstorecap_roof |  |  | ? | (1,) | 120 |  | 120 |  |  | smd; StorageHeatMethod | 5:ESTM_ext | Parameter
soilstorecap_roof |  |  | ? | (2,) | 120 |  | 120 |  |  | smd; StorageHeatMethod | 5:ESTM_ext | Parameter
soilstorecap_surf |  |  |  | (6,) | 150 | 150 | 0 |  |  | smd | SiteDescription | Parameter |  | SUEWS_Soil.txt
soilstorecap_surf |  |  |  | (0,) | 150 | 150 | 150 |  |  | smd | SiteDescription | Parameter |  | SUEWS_Soil.txt
soilstorecap_surf |  |  |  | (1,) | 150 | 150 | 150 |  |  | smd | SiteDescription | Parameter |  | SUEWS_Soil.txt
soilstorecap_surf |  |  |  | (2,) | 150 | 150 | 150 |  |  | smd | SiteDescription | Parameter |  | SUEWS_Soil.txt
soilstorecap_surf |  |  |  | (3,) | 150 | 150 | 150 |  |  | smd | SiteDescription | Parameter |  | SUEWS_Soil.txt
soilstorecap_surf |  |  |  | (4,) | 150 | 150 | 150 |  |  | smd | SiteDescription | Parameter |  | SUEWS_Soil.txt
soilstorecap_surf |  |  |  | (5,) | 150 | 150 | 150 |  |  | smd | SiteDescription | Parameter |  | SUEWS_Soil.txt
soilstorecap_wall |  |  |  | (0,) | 120 |  | 120 |  |  | smd; StorageHeatMethod | 5:ESTM_ext | Parameter
soilstorecap_wall |  |  |  | (1,) | 120 |  | 120 |  |  | smd; StorageHeatMethod | 5:ESTM_ext | Parameter
soilstorecap_wall |  |  |  | (2,) | 120 |  | 120 |  |  | smd; StorageHeatMethod | 5:ESTM_ext | Parameter
stabilitymethod |  |  |  | 0 | 3 |  | 3 |  |  | StabilityMethod | Method_Selection
startdls |  |  |  | 0 | 68 | 68 | 86 | -18 |  | daylightsavings | NA | Parameter |  |  | Oliver's thesis says 67
state_roof |  |  | ? | (0,) | 0 |  | 0 |  |  | WaterStorageFlux: Interception; StorageHeatMethod | 5:ESTM_ext | Initial State
state_roof |  |  | ? | (1,) | 0 |  | 0 |  |  | WaterStorageFlux: Interception; StorageHeatMethod | 5:ESTM_ext | Initial State
state_roof |  |  | ? | (2,) | 0 |  | 0 |  |  | WaterStorageFlux: Interception; StorageHeatMethod | 5:ESTM_ext | Initial State
state_surf |  |  |  | (0,) | 0 |  | 0 |  |  | WaterStorageFlux: Interception | SiteDescription | Initial State
state_surf |  |  |  | (1,) | 0 |  | 0 |  |  | WaterStorageFlux: Interception | SiteDescription | Initial State
state_surf |  |  |  | (2,) | 0 |  | 0 |  |  | WaterStorageFlux: Interception | SiteDescription | Initial State
state_surf |  |  |  | (3,) | 0 |  | 0 |  |  | WaterStorageFlux: Interception | SiteDescription | Initial State
state_surf |  |  |  | (4,) | 0 |  | 0 |  |  | WaterStorageFlux: Interception | SiteDescription | Initial State
state_surf |  |  |  | (5,) | 0 |  | 0 |  |  | WaterStorageFlux: Interception | SiteDescription | Initial State
state_surf |  |  |  | (6,) | 20000 |  | 20000 |  |  | WaterStorageFlux: Interception | SiteDescription | Initial State
state_wall |  |  |  | (0,) | 0 |  | 0 |  |  | WaterStorageFlux: Interception; StorageHeatMethod | 5:ESTM_ext | Initial State
state_wall |  |  |  | (1,) | 0 |  | 0 |  |  | WaterStorageFlux: Interception; StorageHeatMethod | 5:ESTM_ext | Initial State
state_wall |  |  |  | (2,) | 0 |  | 0 |  |  | WaterStorageFlux: Interception; StorageHeatMethod | 5:ESTM_ext | Initial State
statelimit_roof |  |  | ? | (0,) | 5 |  | 5 |  |  | WaterStorageFlux: Interception; StorageHeatMethod | 5:ESTM_ext | Parameter
statelimit_roof |  |  | ? | (1,) | 5 |  | 5 |  |  | WaterStorageFlux: Interception; StorageHeatMethod | 5:ESTM_ext | Parameter
statelimit_roof |  |  | ? | (2,) | 5 |  | 5 |  |  | WaterStorageFlux: Interception; StorageHeatMethod | 5:ESTM_ext | Parameter
statelimit_surf |  |  |  | (0,) | 0.48 |  | 0.48 |  |  | WaterStorageFlux: Interception | SiteDescription | Parameter |  |  | https://suews-docs.readthedocs.io/en/latest/input_files/SUEWS_SiteInfo/Input_Options.html?highlight=statelimit#cmdoption-arg-StateLimit
statelimit_surf |  |  |  | (1,) | 0.25 |  | 0.25 |  |  | WaterStorageFlux: Interception | SiteDescription | Parameter |  |  | Currently only used for the water surface
statelimit_surf |  |  |  | (2,) | 1.3 |  | 1.3 |  |  | WaterStorageFlux: Interception | SiteDescription | Parameter
statelimit_surf |  |  |  | (3,) | 0.8 |  | 0.8 |  |  | WaterStorageFlux: Interception | SiteDescription | Parameter
statelimit_surf |  |  |  | (4,) | 1.9 |  | 1.9 |  |  | WaterStorageFlux: Interception | SiteDescription | Parameter
statelimit_surf |  |  |  | (5,) | 0.8 |  | 0.8 |  |  | WaterStorageFlux: Interception | SiteDescription | Parameter
statelimit_surf |  |  |  | (6,) | 30000 |  | 30000 |  |  | WaterStorageFlux: Interception | SiteDescription | Parameter
statelimit_wall |  |  |  | (0,) | 5 |  | 5 |  |  | WaterStorageFlux: Interception; StorageHeatMethod | 5:ESTM_ext | Parameter
statelimit_wall |  |  |  | (1,) | 5 |  | 5 |  |  | WaterStorageFlux: Interception; StorageHeatMethod | 5:ESTM_ext | Parameter
statelimit_wall |  |  |  | (2,) | 5 |  | 5 |  |  | WaterStorageFlux: Interception; StorageHeatMethod | 5:ESTM_ext | Parameter
storageheatmethod |  |  |  | 0 | 1 |  | 1 |  |  | StorageHeatMethod | Method_Selection | MethodSelection
storedrainprm |  |  |  | (0, 0) | 0.48 |  | 0.48 |  |  | runoff | ALL | Parameter
storedrainprm |  |  |  | (0, 1) | 0.25 |  | 0.25 |  |  | runoff | ALL | Parameter
storedrainprm |  |  |  | (0, 2) | 1.3 |  | 1.3 |  |  | runoff | ALL | Parameter
storedrainprm |  |  |  | (0, 3) | 0.3 |  | 0.3 |  |  | runoff | ALL | Parameter
storedrainprm |  |  |  | (0, 4) | 1.9 |  | 1.9 |  |  | runoff | ALL | Parameter
storedrainprm |  |  |  | (0, 5) | 0.8 |  | 0.8 |  |  | runoff | ALL | Parameter
storedrainprm |  |  |  | (0, 6) | 0.5 |  | 0.5 |  |  | runoff | ALL | Parameter
storedrainprm |  |  |  | (1, 0) | 3 |  | 3 |  |  | runoff | ALL | Parameter
storedrainprm |  |  |  | (1, 1) | 3 |  | 3 |  |  | runoff | ALL | Parameter
storedrainprm |  |  |  | (1, 2) | 2 |  | 2 |  |  | runoff | ALL | Parameter
storedrainprm |  |  |  | (1, 3) | 2 |  | 2 |  |  | runoff | ALL | Parameter
storedrainprm |  |  |  | (1, 4) | 2 |  | 2 |  |  | runoff | ALL | Parameter
storedrainprm |  |  |  | (1, 5) | 3 |  | 3 |  |  | runoff | ALL | Parameter
storedrainprm |  |  |  | (1, 6) | -999 |  | -999 |  |  | runoff | ALL | Parameter
storedrainprm |  |  |  | (2, 0) | 10 |  | 10 |  |  | runoff | ALL | Parameter
storedrainprm |  |  |  | (2, 1) | 10 |  | 10 |  |  | runoff | ALL | Parameter
storedrainprm |  |  |  | (2, 2) | 0.013 |  | 0.013 |  |  | runoff | ALL | Parameter
storedrainprm |  |  |  | (2, 3) | 0.013 |  | 0.013 |  |  | runoff | ALL | Parameter
storedrainprm |  |  |  | (2, 4) | 0.013 |  | 0.013 |  |  | runoff | ALL | Parameter
storedrainprm |  |  |  | (2, 5) | 10 |  | 10 |  |  | runoff | ALL | Parameter
storedrainprm |  |  |  | (2, 6) | -999 |  | -999 |  |  | runoff | ALL | Parameter
storedrainprm |  |  |  | (3, 0) | 3 |  | 3 |  |  | runoff | ALL | Parameter
storedrainprm |  |  |  | (3, 1) | 3 |  | 3 |  |  | runoff | ALL | Parameter
storedrainprm |  |  |  | (3, 2) | 1.71 |  | 1.71 |  |  | runoff | ALL | Parameter
storedrainprm |  |  |  | (3, 3) | 1.71 |  | 1.71 |  |  | runoff | ALL | Parameter
storedrainprm |  |  |  | (3, 4) | 1.71 |  | 1.71 |  |  | runoff | ALL | Parameter
storedrainprm |  |  |  | (3, 5) | 3 |  | 3 |  |  | runoff | ALL | Parameter
storedrainprm |  |  |  | (3, 6) | -999 |  | -999 |  |  | runoff | ALL | Parameter
storedrainprm |  |  |  | (4, 0) | 0.48 |  | 0.48 |  |  | runoff | ALL | Parameter
storedrainprm |  |  |  | (4, 1) | 0.25 |  | 0.25 |  |  | runoff | ALL | Parameter
storedrainprm |  |  |  | (4, 2) | 1.3 |  | 1.3 |  |  | runoff | ALL | Parameter
storedrainprm |  |  |  | (4, 3) | 0.8 |  | 0.8 |  |  | runoff | ALL | Parameter
storedrainprm |  |  |  | (4, 4) | 1.9 |  | 1.9 |  |  | runoff | ALL | Parameter
storedrainprm |  |  |  | (4, 5) | 0.8 |  | 0.8 |  |  | runoff | ALL | Parameter
storedrainprm |  |  |  | (4, 6) | 0.5 |  | 0.5 |  |  | runoff | ALL | Parameter
storedrainprm |  |  |  | (5, 0) | 0.48 |  | 0.48 |  |  | runoff | ALL | Parameter
storedrainprm |  |  |  | (5, 1) | 0.25 |  | 0.25 |  |  | runoff | ALL | Parameter
storedrainprm |  |  |  | (5, 2) | 1.3 |  | 1.3 |  |  | runoff | ALL | Parameter
storedrainprm |  |  |  | (5, 3) | 0.3 |  | 0.3 |  |  | runoff | ALL | Parameter
storedrainprm |  |  |  | (5, 4) | 1.9 |  | 1.9 |  |  | runoff | ALL | Parameter
storedrainprm |  |  |  | (5, 5) | 0.8 |  | 0.8 |  |  | runoff | ALL | Parameter
storedrainprm |  |  |  | (5, 6) | 0.5 |  | 0.5 |  |  | runoff | ALL | Parameter
surfacearea |  |  |  | 0 | 3610000 | 361 | 22215600 | -18605600 |  | SiteDescription | SiteDescription | Parameter
sw_dn_direct_frac |  |  |  | 0 | 0.45 |  | 0.45 |  |  | NetRadiationMethod | >1000:SS | Parameter
tair_av |  |  | ? | 0 | 273.15 |  | 273.15 |  |  | NetRadiationMethod | >1000:SS | Parameter
tau_a |  |  |  | 0 | 0.01 |  | 0.01 |  |  | SnowUse | 1: SnowCalc |  |  | SUEWS_Soil.txt
tau_f |  |  |  | 0 | 0.1 |  | 0.1 |  |  | SnowUse | 1: SnowCalc |  |  | SUEWS_Soil.txt
tau_r |  |  |  | 0 | 0.02 |  | 0.02 |  |  | SnowUse | 1: SnowCalc |  |  | SUEWS_Soil.txt
temp_roof |  |  |  | (0, 0) | 5 |  | 5 |  |  | NetRadiationMethod | >1000:SS | Parameter
temp_roof |  |  |  | (0, 1) | 5 |  | 5 |  |  | NetRadiationMethod | >1000:SS | Parameter
temp_roof |  |  |  | (0, 2) | 5 |  | 5 |  |  | NetRadiationMethod | >1000:SS | Parameter
temp_roof |  |  |  | (0, 3) | 5 |  | 5 |  |  | NetRadiationMethod | >1000:SS | Parameter
temp_roof |  |  |  | (0, 4) | 5 |  | 5 |  |  | NetRadiationMethod | >1000:SS | Parameter
temp_roof |  |  |  | (1, 0) | 5 |  | 5 |  |  | NetRadiationMethod | >1000:SS | Parameter
temp_roof |  |  |  | (1, 1) | 5 |  | 5 |  |  | NetRadiationMethod | >1000:SS | Parameter
temp_roof |  |  |  | (1, 2) | 5 |  | 5 |  |  | NetRadiationMethod | >1000:SS | Parameter
temp_roof |  |  |  | (1, 3) | 5 |  | 5 |  |  | NetRadiationMethod | >1000:SS | Parameter
temp_roof |  |  |  | (1, 4) | 5 |  | 5 |  |  | NetRadiationMethod | >1000:SS | Parameter
temp_roof |  |  |  | (2, 0) | 6 |  | 6 |  |  | NetRadiationMethod | >1000:SS | Parameter
temp_roof |  |  |  | (2, 1) | 6 |  | 6 |  |  | NetRadiationMethod | >1000:SS | Parameter
temp_roof |  |  |  | (2, 2) | 6 |  | 6 |  |  | NetRadiationMethod | >1000:SS | Parameter
temp_roof |  |  |  | (2, 3) | 6 |  | 6 |  |  | NetRadiationMethod | >1000:SS | Parameter
temp_roof |  |  |  | (2, 4) | 6 |  | 6 |  |  | NetRadiationMethod | >1000:SS | Parameter
temp_surf |  |  |  | (0, 0) | 2 |  | 2 |  |  | NetRadiationMethod | >1000:SS | Parameter
temp_surf |  |  |  | (0, 1) | 2 |  | 2 |  |  | NetRadiationMethod | >1000:SS | Parameter
temp_surf |  |  |  | (0, 2) | 2 |  | 2 |  |  | NetRadiationMethod | >1000:SS | Parameter
temp_surf |  |  |  | (0, 3) | 2 |  | 2 |  |  | NetRadiationMethod | >1000:SS | Parameter
temp_surf |  |  |  | (0, 4) | 2 |  | 2 |  |  | NetRadiationMethod | >1000:SS | Parameter
temp_surf |  |  |  | (1, 0) | 2 |  | 2 |  |  | NetRadiationMethod | >1000:SS | Parameter
temp_surf |  |  |  | (1, 1) | 2 |  | 2 |  |  | NetRadiationMethod | >1000:SS | Parameter
temp_surf |  |  |  | (1, 2) | 2 |  | 2 |  |  | NetRadiationMethod | >1000:SS | Parameter
temp_surf |  |  |  | (1, 3) | 2 |  | 2 |  |  | NetRadiationMethod | >1000:SS | Parameter
temp_surf |  |  |  | (1, 4) | 2 |  | 2 |  |  | NetRadiationMethod | >1000:SS | Parameter
temp_surf |  |  |  | (2, 0) | 2 |  | 2 |  |  | NetRadiationMethod | >1000:SS | Parameter
temp_surf |  |  |  | (2, 1) | 2 |  | 2 |  |  | NetRadiationMethod | >1000:SS | Parameter
temp_surf |  |  |  | (2, 2) | 2 |  | 2 |  |  | NetRadiationMethod | >1000:SS | Parameter
temp_surf |  |  |  | (2, 3) | 2 |  | 2 |  |  | NetRadiationMethod | >1000:SS | Parameter
temp_surf |  |  |  | (2, 4) | 2 |  | 2 |  |  | NetRadiationMethod | >1000:SS | Parameter
temp_surf |  |  |  | (3, 0) | 2 |  | 2 |  |  | NetRadiationMethod | >1000:SS | Parameter
temp_surf |  |  |  | (3, 1) | 2 |  | 2 |  |  | NetRadiationMethod | >1000:SS | Parameter
temp_surf |  |  |  | (3, 2) | 2 |  | 2 |  |  | NetRadiationMethod | >1000:SS | Parameter
temp_surf |  |  |  | (3, 3) | 2 |  | 2 |  |  | NetRadiationMethod | >1000:SS | Parameter
temp_surf |  |  |  | (3, 4) | 2 |  | 2 |  |  | NetRadiationMethod | >1000:SS | Parameter
temp_surf |  |  |  | (4, 0) | 2 |  | 2 |  |  | NetRadiationMethod | >1000:SS | Parameter
temp_surf |  |  |  | (4, 1) | 2 |  | 2 |  |  | NetRadiationMethod | >1000:SS | Parameter
temp_surf |  |  |  | (4, 2) | 2 |  | 2 |  |  | NetRadiationMethod | >1000:SS | Parameter
temp_surf |  |  |  | (4, 3) | 2 |  | 2 |  |  | NetRadiationMethod | >1000:SS | Parameter
temp_surf |  |  |  | (4, 4) | 2 |  | 2 |  |  | NetRadiationMethod | >1000:SS | Parameter
temp_surf |  |  |  | (5, 0) | 2 |  | 2 |  |  | NetRadiationMethod | >1000:SS | Parameter
temp_surf |  |  |  | (5, 1) | 2 |  | 2 |  |  | NetRadiationMethod | >1000:SS | Parameter
temp_surf |  |  |  | (5, 2) | 2 |  | 2 |  |  | NetRadiationMethod | >1000:SS | Parameter
temp_surf |  |  |  | (5, 3) | 2 |  | 2 |  |  | NetRadiationMethod | >1000:SS | Parameter
temp_surf |  |  |  | (5, 4) | 2 |  | 2 |  |  | NetRadiationMethod | >1000:SS | Parameter
temp_surf |  |  |  | (6, 0) | 2 |  | 2 |  |  | NetRadiationMethod | >1000:SS | Parameter
temp_surf |  |  |  | (6, 1) | 2 |  | 2 |  |  | NetRadiationMethod | >1000:SS | Parameter
temp_surf |  |  |  | (6, 2) | 2 |  | 2 |  |  | NetRadiationMethod | >1000:SS | Parameter
temp_surf |  |  |  | (6, 3) | 2 |  | 2 |  |  | NetRadiationMethod | >1000:SS | Parameter
temp_surf |  |  |  | (6, 4) | 2 |  | 2 |  |  | NetRadiationMethod | >1000:SS | Parameter
temp_wall |  |  |  | (0, 0) | 5 |  | 5 |  |  | NetRadiationMethod | >1000:SS | Parameter
temp_wall |  |  |  | (0, 1) | 5 |  | 5 |  |  | NetRadiationMethod | >1000:SS | Parameter
temp_wall |  |  |  | (0, 2) | 5 |  | 5 |  |  | NetRadiationMethod | >1000:SS | Parameter
temp_wall |  |  |  | (0, 3) | 5 |  | 5 |  |  | NetRadiationMethod | >1000:SS | Parameter
temp_wall |  |  |  | (0, 4) | 5 |  | 5 |  |  | NetRadiationMethod | >1000:SS | Parameter
temp_wall |  |  |  | (1, 0) | 5 |  | 5 |  |  | NetRadiationMethod | >1000:SS | Parameter
temp_wall |  |  |  | (1, 1) | 5 |  | 5 |  |  | NetRadiationMethod | >1000:SS | Parameter
temp_wall |  |  |  | (1, 2) | 5 |  | 5 |  |  | NetRadiationMethod | >1000:SS | Parameter
temp_wall |  |  |  | (1, 3) | 5 |  | 5 |  |  | NetRadiationMethod | >1000:SS | Parameter
temp_wall |  |  |  | (1, 4) | 5 |  | 5 |  |  | NetRadiationMethod | >1000:SS | Parameter
temp_wall |  |  |  | (2, 0) | 5 |  | 5 |  |  | NetRadiationMethod | >1000:SS | Parameter
temp_wall |  |  |  | (2, 1) | 5 |  | 5 |  |  | NetRadiationMethod | >1000:SS | Parameter
temp_wall |  |  |  | (2, 2) | 5 |  | 5 |  |  | NetRadiationMethod | >1000:SS | Parameter
temp_wall |  |  |  | (2, 3) | 5 |  | 5 |  |  | NetRadiationMethod | >1000:SS | Parameter
temp_wall |  |  |  | (2, 4) | 5 |  | 5 |  |  | NetRadiationMethod | >1000:SS | Parameter
tempmeltfact |  |  |  | 0 | 0.14 |  | 0.14 |  |  | SnowUse | 1: SnowCalc |  |  | SUEWS_Snow.txt
th |  |  |  | 0 | 40 | 40 | 55 |  |  | gsmodel | ALL | Parameter |  | SUEWS_Conductance.txt | Conductnace
theta_bioco2 |  |  |  | (0,) | 0.96 |  | 0.96 |  |  | emissionsMethod | 4: CO2+QF Jarvi | Parameter
theta_bioco2 |  |  |  | (1,) | 0.96 |  | 0.96 |  |  | emissionsMethod | 4: CO2+QF Jarvi | Parameter
theta_bioco2 |  |  |  | (2,) | 0.96 |  | 0.96 |  |  | emissionsMethod | 4: CO2+QF Jarvi | Parameter
timezone |  |  |  | 0 | -9 | -9 | 0 | -9 |  | SiteDescription | SiteDescription | Parameter |  | SUEWS_SiteSelect.txt
tin_roof |  |  |  | (0,) | 5 |  | 5 |  |  | StorageHeatMethod | 4: ESTM; 5: ESTM_ext | Parameter
tin_roof |  |  |  | (1,) | 5 |  | 5 |  |  | StorageHeatMethod | 4: ESTM; 5: ESTM_ext | Parameter
tin_roof |  |  |  | (2,) | 6 |  | 6 |  |  | StorageHeatMethod | 4: ESTM; 5: ESTM_ext | Parameter
tin_surf |  |  |  | (0,) | 2 |  | 2 |  |  | NetRadiationMethod | >1000:SS | Initial State
tin_surf |  |  |  | (1,) | 2 |  | 2 |  |  | NetRadiationMethod | >1000:SS | Initial State
tin_surf |  |  |  | (2,) | 2 |  | 2 |  |  | NetRadiationMethod | >1000:SS | Initial State
tin_surf |  |  |  | (3,) | 2 |  | 2 |  |  | NetRadiationMethod | >1000:SS | Initial State
tin_surf |  |  |  | (4,) | 2 |  | 2 |  |  | NetRadiationMethod | >1000:SS | Initial State
tin_surf |  |  |  | (5,) | 2 |  | 2 |  |  | NetRadiationMethod | >1000:SS | Initial State
tin_surf |  |  |  | (6,) | 2 |  | 2 |  |  | NetRadiationMethod | >1000:SS | Initial State
tin_wall |  |  |  | (0,) | 5 |  | 5 |  |  | StorageHeatMethod | 4: ESTM; 5: ESTM_ext | Parameter
tin_wall |  |  |  | (1,) | 5 |  | 5 |  |  | StorageHeatMethod | 4: ESTM; 5: ESTM_ext | Parameter
tin_wall |  |  |  | (2,) | 5 |  | 5 |  |  | StorageHeatMethod | 4: ESTM; 5: ESTM_ext | Parameter
tl |  |  |  | 0 | 0 | 0 | -10 |  |  | gsModel | ALL | Parameter |  | SUEWS_Conductance.txt
tmax_id |  |  | ? | 0 | -90 |  | -90 |  |  | NetRadiationMethod | >1000:SS | Initial State
tmin_id |  |  | ? | 0 | 90 |  | 90 |  |  | NetRadiationMethod | >1000:SS | Initial State
trafficrate |  |  |  | (0,) | 0.01 |  | 0.01 |  |  | EmissionsMethod | 4: CO2+QF Jarvi | Parameter
trafficrate |  |  |  | (1,) | 0.01 |  | 0.01 |  |  | EmissionsMethod | 4: CO2+QF Jarvi | Parameter
trafficunits |  |  |  | 0 | 1 |  | 1 |  |  | EmissionsMethod | 4: CO2+QF Jarvi | Parameter
traffprof_24hr |  |  |  | (0, 0) | 0.19 |  | 0.19 |  |  | EmissionsMethod | 4: CO2+QF Jarvi |  |  | SUEWS_Profiles.txt
traffprof_24hr |  |  |  | (0, 1) | 0.55 |  | 0.55 |  |  | EmissionsMethod | 4: CO2+QF Jarvi |  |  | SUEWS_Profiles.txt
traffprof_24hr |  |  |  | (1, 0) | 0.14 |  | 0.14 |  |  | EmissionsMethod | 4: CO2+QF Jarvi |  |  | SUEWS_Profiles.txt
traffprof_24hr |  |  |  | (1, 1) | 0.54 |  | 0.54 |  |  | EmissionsMethod | 4: CO2+QF Jarvi |  |  | SUEWS_Profiles.txt
traffprof_24hr |  |  |  | (2, 0) | 0.12 |  | 0.12 |  |  | EmissionsMethod | 4: CO2+QF Jarvi |  |  | SUEWS_Profiles.txt
traffprof_24hr |  |  |  | (2, 1) | 0.51 |  | 0.51 |  |  | EmissionsMethod | 4: CO2+QF Jarvi |  |  | SUEWS_Profiles.txt
traffprof_24hr |  |  |  | (3, 0) | 0.13 |  | 0.13 |  |  | EmissionsMethod | 4: CO2+QF Jarvi |  |  | SUEWS_Profiles.txt
traffprof_24hr |  |  |  | (3, 1) | 0.46 |  | 0.46 |  |  | EmissionsMethod | 4: CO2+QF Jarvi |  |  | SUEWS_Profiles.txt
traffprof_24hr |  |  |  | (4, 0) | 0.2 |  | 0.2 |  |  | EmissionsMethod | 4: CO2+QF Jarvi |  |  | SUEWS_Profiles.txt
traffprof_24hr |  |  |  | (4, 1) | 0.36 |  | 0.36 |  |  | EmissionsMethod | 4: CO2+QF Jarvi |  |  | SUEWS_Profiles.txt
traffprof_24hr |  |  |  | (5, 0) | 0.59 |  | 0.59 |  |  | EmissionsMethod | 4: CO2+QF Jarvi |  |  | SUEWS_Profiles.txt
traffprof_24hr |  |  |  | (5, 1) | 0.31 |  | 0.31 |  |  | EmissionsMethod | 4: CO2+QF Jarvi |  |  | SUEWS_Profiles.txt
traffprof_24hr |  |  |  | (6, 0) | 1.21 |  | 1.21 |  |  | EmissionsMethod | 4: CO2+QF Jarvi |  |  | SUEWS_Profiles.txt
traffprof_24hr |  |  |  | (6, 1) | 0.38 |  | 0.38 |  |  | EmissionsMethod | 4: CO2+QF Jarvi |  |  | SUEWS_Profiles.txt
traffprof_24hr |  |  |  | (7, 0) | 1.67 |  | 1.67 |  |  | EmissionsMethod | 4: CO2+QF Jarvi |  |  | SUEWS_Profiles.txt
traffprof_24hr |  |  |  | (7, 1) | 0.49 |  | 0.49 |  |  | EmissionsMethod | 4: CO2+QF Jarvi |  |  | SUEWS_Profiles.txt
traffprof_24hr |  |  |  | (8, 0) | 1.57 |  | 1.57 |  |  | EmissionsMethod | 4: CO2+QF Jarvi |  |  | SUEWS_Profiles.txt
traffprof_24hr |  |  |  | (8, 1) | 0.73 |  | 0.73 |  |  | EmissionsMethod | 4: CO2+QF Jarvi |  |  | SUEWS_Profiles.txt
traffprof_24hr |  |  |  | (9, 0) | 1.32 |  | 1.32 |  |  | EmissionsMethod | 4: CO2+QF Jarvi |  |  | SUEWS_Profiles.txt
traffprof_24hr |  |  |  | (9, 1) | 1.04 |  | 1.04 |  |  | EmissionsMethod | 4: CO2+QF Jarvi |  |  | SUEWS_Profiles.txt
traffprof_24hr |  |  |  | (10, 0) | 1.27 |  | 1.27 |  |  | EmissionsMethod | 4: CO2+QF Jarvi |  |  | SUEWS_Profiles.txt
traffprof_24hr |  |  |  | (10, 1) | 1.3 |  | 1.3 |  |  | EmissionsMethod | 4: CO2+QF Jarvi |  |  | SUEWS_Profiles.txt
traffprof_24hr |  |  |  | (11, 0) | 1.31 |  | 1.31 |  |  | EmissionsMethod | 4: CO2+QF Jarvi |  |  | SUEWS_Profiles.txt
traffprof_24hr |  |  |  | (11, 1) | 1.51 |  | 1.51 |  |  | EmissionsMethod | 4: CO2+QF Jarvi |  |  | SUEWS_Profiles.txt
traffprof_24hr |  |  |  | (12, 0) | 1.37 |  | 1.37 |  |  | EmissionsMethod | 4: CO2+QF Jarvi |  |  | SUEWS_Profiles.txt
traffprof_24hr |  |  |  | (12, 1) | 1.69 |  | 1.69 |  |  | EmissionsMethod | 4: CO2+QF Jarvi |  |  | SUEWS_Profiles.txt
traffprof_24hr |  |  |  | (13, 0) | 1.44 |  | 1.44 |  |  | EmissionsMethod | 4: CO2+QF Jarvi |  |  | SUEWS_Profiles.txt
traffprof_24hr |  |  |  | (13, 1) | 1.79 |  | 1.79 |  |  | EmissionsMethod | 4: CO2+QF Jarvi |  |  | SUEWS_Profiles.txt
traffprof_24hr |  |  |  | (14, 0) | 1.74 |  | 1.74 |  |  | EmissionsMethod | 4: CO2+QF Jarvi |  |  | SUEWS_Profiles.txt
traffprof_24hr |  |  |  | (14, 1) | 1.79 |  | 1.79 |  |  | EmissionsMethod | 4: CO2+QF Jarvi |  |  | SUEWS_Profiles.txt
traffprof_24hr |  |  |  | (15, 0) | 2.01 |  | 2.01 |  |  | EmissionsMethod | 4: CO2+QF Jarvi |  |  | SUEWS_Profiles.txt
traffprof_24hr |  |  |  | (15, 1) | 1.76 |  | 1.76 |  |  | EmissionsMethod | 4: CO2+QF Jarvi |  |  | SUEWS_Profiles.txt
traffprof_24hr |  |  |  | (16, 0) | 1.9 |  | 1.9 |  |  | EmissionsMethod | 4: CO2+QF Jarvi |  |  | SUEWS_Profiles.txt
traffprof_24hr |  |  |  | (16, 1) | 1.71 |  | 1.71 |  |  | EmissionsMethod | 4: CO2+QF Jarvi |  |  | SUEWS_Profiles.txt
traffprof_24hr |  |  |  | (17, 0) | 1.53 |  | 1.53 |  |  | EmissionsMethod | 4: CO2+QF Jarvi |  |  | SUEWS_Profiles.txt
traffprof_24hr |  |  |  | (17, 1) | 1.61 |  | 1.61 |  |  | EmissionsMethod | 4: CO2+QF Jarvi |  |  | SUEWS_Profiles.txt
traffprof_24hr |  |  |  | (18, 0) | 1.2 |  | 1.2 |  |  | EmissionsMethod | 4: CO2+QF Jarvi |  |  | SUEWS_Profiles.txt
traffprof_24hr |  |  |  | (18, 1) | 1.43 |  | 1.43 |  |  | EmissionsMethod | 4: CO2+QF Jarvi |  |  | SUEWS_Profiles.txt
traffprof_24hr |  |  |  | (19, 0) | 1 |  | 1 |  |  | EmissionsMethod | 4: CO2+QF Jarvi |  |  | SUEWS_Profiles.txt
traffprof_24hr |  |  |  | (19, 1) | 1.23 |  | 1.23 |  |  | EmissionsMethod | 4: CO2+QF Jarvi |  |  | SUEWS_Profiles.txt
traffprof_24hr |  |  |  | (20, 0) | 0.83 |  | 0.83 |  |  | EmissionsMethod | 4: CO2+QF Jarvi |  |  | SUEWS_Profiles.txt
traffprof_24hr |  |  |  | (20, 1) | 1 |  | 1 |  |  | EmissionsMethod | 4: CO2+QF Jarvi |  |  | SUEWS_Profiles.txt
traffprof_24hr |  |  |  | (21, 0) | 0.59 |  | 0.59 |  |  | EmissionsMethod | 4: CO2+QF Jarvi |  |  | SUEWS_Profiles.txt
traffprof_24hr |  |  |  | (21, 1) | 0.75 |  | 0.75 |  |  | EmissionsMethod | 4: CO2+QF Jarvi |  |  | SUEWS_Profiles.txt
traffprof_24hr |  |  |  | (22, 0) | 0.4 |  | 0.4 |  |  | EmissionsMethod | 4: CO2+QF Jarvi |  |  | SUEWS_Profiles.txt
traffprof_24hr |  |  |  | (22, 1) | 0.58 |  | 0.58 |  |  | EmissionsMethod | 4: CO2+QF Jarvi |  |  | SUEWS_Profiles.txt
traffprof_24hr |  |  |  | (23, 0) | 0.3 |  | 0.3 |  |  | EmissionsMethod | 4: CO2+QF Jarvi |  |  | SUEWS_Profiles.txt
traffprof_24hr |  |  |  | (23, 1) | 0.5 |  | 0.5 |  |  | EmissionsMethod | 4: CO2+QF Jarvi |  |  | SUEWS_Profiles.txt
tsfc_roof |  |  |  | (0,) | 5 |  | 5 |  |  | NetRadiationMethod | >1000:SS | Parameter
tsfc_roof |  |  |  | (1,) | 5 |  | 5 |  |  | NetRadiationMethod | >1000:SS | Parameter
tsfc_roof |  |  |  | (2,) | 6 |  | 6 |  |  | NetRadiationMethod | >1000:SS | Parameter
tsfc_surf |  |  |  | (0,) | 2 |  | 2 |  |  | NetRadiationMethod | >1000:SS | Parameter
tsfc_surf |  |  |  | (1,) | 2 |  | 2 |  |  | NetRadiationMethod | >1000:SS | Parameter
tsfc_surf |  |  |  | (2,) | 2 |  | 2 |  |  | NetRadiationMethod | >1000:SS | Parameter
tsfc_surf |  |  |  | (3,) | 2 |  | 2 |  |  | NetRadiationMethod | >1000:SS | Parameter
tsfc_surf |  |  |  | (4,) | 2 |  | 2 |  |  | NetRadiationMethod | >1000:SS | Parameter
tsfc_surf |  |  |  | (5,) | 2 |  | 2 |  |  | NetRadiationMethod | >1000:SS | Parameter
tsfc_surf |  |  |  | (6,) | 2 |  | 2 |  |  | NetRadiationMethod | >1000:SS | Parameter
tsfc_wall |  |  |  | (0,) | 5 |  | 5 |  |  | NetRadiationMethod | >1000:SS | Parameter
tsfc_wall |  |  |  | (1,) | 5 |  | 5 |  |  | NetRadiationMethod | >1000:SS | Parameter
tsfc_wall |  |  |  | (2,) | 5 |  | 5 |  |  | NetRadiationMethod | >1000:SS | Parameter
tstep |  |  |  | 0 | 300 |  | 300 |  |  | rundescription | NA | Parameter |  | RunControl.nml
tstep_prev |  |  | ? | 0 | 300 |  | 300 |  |  | StorageHeatMethod | 1: OHM | Initial State
use_sw_direct_albedo |  |  |  | 0 | 0 |  | 0 |  |  | NetRadiationMethod | >1000: SS | MethodSelection
veg_contact_fraction_const |  |  |  | 0 | 0 |  | 0 |  |  | NetRadiationMethod | >1000: SS | Parameter |  | SUEWS_SPARTACUS | name different
veg_frac |  |  | Tree plan area density - | (0,) | 0.01 |  | 0.01 |  |  | NetRadiationMethod | >1000: SS | Parameter |  | SUEWS_SPARTACUS
veg_frac |  |  | Layer 1 veg_frac should equal SUEWS Fr_EveTr + Fr_DecTr | (1,) | 0.02 |  | 0.02 |  |  | NetRadiationMethod | >1000: SS | Parameter |  | SUEWS_SPARTACUS
veg_frac |  |  |  | (2,) | 0.01 |  | 0.01 |  |  | NetRadiationMethod | >1000: SS | Parameter |  | SUEWS_SPARTACUS
veg_fsd_const |  |  | Longwave single scattering albedo of vegetation - should be estimated using vegetation type (https://speclib.jpl.nasa.gov/library (see Vegetation single scattering albedo (SSA) for details)) | 0 | 0.75 |  | 0.75 |  |  | NetRadiationMethod | >1000: SS | Parameter |  | SUEWS_SPARTACUS | name different
veg_scale |  |  |  | (0,) | 10 |  | 10 |  |  | NetRadiationMethod | >1000: SS | Parameter |  | SUEWS_SPARTACUS
veg_scale |  |  | Vegetation horizontal scale [m] - Vegetation scale. It is used along with veg_fraction to calculate the average vegetation perimeter length following Eq. 2 of Hogan et al. (2018). | (1,) | 10 |  | 10 |  |  | NetRadiationMethod | >1000: SS | Parameter |  | SUEWS_SPARTACUS
veg_scale |  |  |  | (2,) | 10 |  | 10 |  |  | NetRadiationMethod | >1000: SS | Parameter |  | SUEWS_SPARTACUS
veg_ssa_lw |  |  |  | 0 | 0.06 |  | 0.06 |  |  | NetRadiationMethod | >1000: SS | Internal
veg_ssa_sw |  |  | Shortwave single scattering albedo of leaves - Broadband shortwave vegetation SSA values ranged between 0.41 and 0.52 for RAMI5 Järvselja birch stand forest trees. 0.46 is the default value but users can choose another value if the dominant tree type is one of the RAMI5 Järvselja birch stand forest trees (see Vegetation single scattering albedo (SSA) for details). | 0 | 0.46 |  | 0.46 |  |  | NetRadiationMethod | >1000: SS | Parameter |  | SUEWS_SPARTACUS
veg_type |  |  |  | 0 | 1 |  | 1 |  |  | LUMPS | ALL | Parameter |  |  | internal constant (1); could be removed from user argument list
wall_specular_frac |  |  |  | (0, 0) | 0 |  | 0 |  |  | NetRadiationMethod | >1000:SS | Parameter
wall_specular_frac |  |  |  | (0, 1) | 0 |  | 0 |  |  | NetRadiationMethod | >1000:SS | Parameter
wall_specular_frac |  |  |  | (0, 2) | 0 |  | 0 |  |  | NetRadiationMethod | >1000:SS | Parameter
waterdist |  |  |  | (0, 0) | 0 |  | 0 |  |  | runoff | ALL | Parameter
waterdist |  |  |  | (0, 1) | 0.1 |  | 0.1 |  |  | runoff | ALL | Parameter
waterdist |  |  |  | (0, 2) | 0.1 |  | 0.1 |  |  | runoff | ALL | Parameter
waterdist |  |  |  | (0, 3) | 0.1 |  | 0.1 |  |  | runoff | ALL | Parameter
waterdist |  |  |  | (0, 4) | 0 |  | 0 |  |  | runoff | ALL | Parameter
waterdist |  |  |  | (0, 5) | 0 |  | 0 |  |  | runoff | ALL | Parameter
waterdist |  |  |  | (1, 0) | 0 |  | 0 |  |  | runoff | ALL | Parameter
waterdist |  |  |  | (1, 1) | 0 |  | 0 |  |  | runoff | ALL | Parameter
waterdist |  |  |  | (1, 2) | 0 |  | 0 |  |  | runoff | ALL | Parameter
waterdist |  |  |  | (1, 3) | 0 |  | 0 |  |  | runoff | ALL | Parameter
waterdist |  |  |  | (1, 4) | 0 |  | 0 |  |  | runoff | ALL | Parameter
waterdist |  |  |  | (1, 5) | 0 |  | 0 |  |  | runoff | ALL | Parameter
waterdist |  |  |  | (2, 0) | 0 |  | 0 |  |  | runoff | ALL | Parameter
waterdist |  |  |  | (2, 1) | 0 |  | 0 |  |  | runoff | ALL | Parameter
waterdist |  |  |  | (2, 2) | 0 |  | 0 |  |  | runoff | ALL | Parameter
waterdist |  |  |  | (2, 3) | 0 |  | 0 |  |  | runoff | ALL | Parameter
waterdist |  |  |  | (2, 4) | 0 |  | 0 |  |  | runoff | ALL | Parameter
waterdist |  |  |  | (2, 5) | 0 |  | 0 |  |  | runoff | ALL | Parameter
waterdist |  |  |  | (3, 0) | 0 |  | 0 |  |  | runoff | ALL | Parameter
waterdist |  |  |  | (3, 1) | 0 |  | 0 |  |  | runoff | ALL | Parameter
waterdist |  |  |  | (3, 2) | 0 |  | 0 |  |  | runoff | ALL | Parameter
waterdist |  |  |  | (3, 3) | 0 |  | 0 |  |  | runoff | ALL | Parameter
waterdist |  |  |  | (3, 4) | 0 |  | 0 |  |  | runoff | ALL | Parameter
waterdist |  |  |  | (3, 5) | 0 |  | 0 |  |  | runoff | ALL | Parameter
waterdist |  |  |  | (4, 0) | 0.02 |  | 0.02 |  |  | runoff | ALL | Parameter
waterdist |  |  |  | (4, 1) | 0 |  | 0 |  |  | runoff | ALL | Parameter
waterdist |  |  |  | (4, 2) | 0 |  | 0 |  |  | runoff | ALL | Parameter
waterdist |  |  |  | (4, 3) | 0 |  | 0 |  |  | runoff | ALL | Parameter
waterdist |  |  |  | (4, 4) | 0 |  | 0 |  |  | runoff | ALL | Parameter
waterdist |  |  |  | (4, 5) | 0 |  | 0 |  |  | runoff | ALL | Parameter
waterdist |  |  |  | (5, 0) | 0 |  | 0 |  |  | runoff | ALL | Parameter
waterdist |  |  |  | (5, 1) | 0 |  | 0 |  |  | runoff | ALL | Parameter
waterdist |  |  |  | (5, 2) | 0 |  | 0 |  |  | runoff | ALL | Parameter
waterdist |  |  |  | (5, 3) | 0 |  | 0 |  |  | runoff | ALL | Parameter
waterdist |  |  |  | (5, 4) | 0 |  | 0 |  |  | runoff | ALL | Parameter
waterdist |  |  |  | (5, 5) | 0 |  | 0 |  |  | runoff | ALL | Parameter
waterdist |  |  |  | (6, 0) | 0 |  | 0 |  |  | runoff | ALL | Parameter
waterdist |  |  |  | (6, 1) | 0 |  | 0 |  |  | runoff | ALL | Parameter
waterdist |  |  |  | (6, 2) | 0 |  | 0 |  |  | runoff | ALL | Parameter
waterdist |  |  |  | (6, 3) | 0 |  | 0 |  |  | runoff | ALL | Parameter
waterdist |  |  |  | (6, 4) | 0 |  | 0 |  |  | runoff | ALL | Parameter
waterdist |  |  |  | (6, 5) | 0 |  | 0 |  |  | runoff | ALL | Parameter
waterdist |  |  |  | (7, 0) | 0.98 |  | 0.98 |  |  | runoff | ALL | Parameter
waterdist |  |  |  | (7, 1) | 0.9 |  | 0.9 |  |  | runoff | ALL | Parameter
waterdist |  |  |  | (7, 2) | 0.9 |  | 0.9 |  |  | runoff | ALL | Parameter
waterdist |  |  |  | (7, 3) | 0.9 |  | 0.9 |  |  | runoff | ALL | Parameter
waterdist |  |  |  | (7, 4) | 1 |  | 1 |  |  | runoff | ALL | Parameter
waterdist |  |  |  | (7, 5) | 1 |  | 1 |  |  | runoff | ALL | Parameter
waterusemethod |  |  |  | 0 | 0 |  | 0 |  |  | WaterUseMethod | Method_Selection | MethodSelection
wetthresh_roof |  |  | Depth of water which determines if evaporation occurs from a partially wet or completely wet surface | (0,) | 5 |  | 5 |  |  | EvapMethod; StorageHeatMethod | 2: S78; 5:ESTM_ext | Parameter
wetthresh_roof |  |  | Depth of water which determines if evaporation occurs from a partially wet or completely wet surface | (1,) | 5 |  | 5 |  |  | EvapMethod; StorageHeatMethod | 2: S78; 5:ESTM_ext | Parameter
wetthresh_roof |  |  | Depth of water which determines if evaporation occurs from a partially wet or completely wet surface | (2,) | 5 |  | 5 |  |  | EvapMethod; StorageHeatMethod | 2: S78; 5:ESTM_ext | Parameter
wetthresh_surf |  |  |  | (0,) | 0.6 |  | 0.6 |  |  | EvapMethod | 2: S78 | Parameter
wetthresh_surf |  |  |  | (1,) | 0.6 |  | 0.6 |  |  | EvapMethod | 2: S78 | Parameter
wetthresh_surf |  |  |  | (2,) | 1.8 |  | 1.8 |  |  | EvapMethod | 2: S78 | Parameter
wetthresh_surf |  |  |  | (3,) | 1 |  | 1 |  |  | EvapMethod | 2: S78 | Parameter
wetthresh_surf |  |  |  | (4,) | 2 |  | 2 |  |  | EvapMethod | 2: S78 | Parameter
wetthresh_surf |  |  |  | (5,) | 1 |  | 1 |  |  | EvapMethod | 2: S78 | Parameter
wetthresh_surf |  |  |  | (6,) | 0.5 |  | 0.5 |  |  | EvapMethod | 2: S78 | Parameter
wetthresh_wall |  |  | Depth of water which determines if evaporation occurs from a partially wet or completely wet surface | (0,) | 5 |  | 5 |  |  | EvapMethod; StorageHeatMethod | 2: S78; 5:ESTM_ext | Parameter
wetthresh_wall |  |  | Depth of water which determines if evaporation occurs from a partially wet or completely wet surface | (1,) | 5 |  | 5 |  |  | EvapMethod; StorageHeatMethod | 2: S78; 5:ESTM_ext | Parameter
wetthresh_wall |  |  | Depth of water which determines if evaporation occurs from a partially wet or completely wet surface | (2,) | 5 |  | 5 |  |  | EvapMethod; StorageHeatMethod | 2: S78; 5:ESTM_ext | Parameter
wuday_id |  |  |  | (0,) | 0 |  | 0 |  |  | WaterUseMethod | 0:modelled | Parameter
wuday_id |  |  |  | (1,) | 0 |  | 0 |  |  | WaterUseMethod | 0:modelled | Parameter
wuday_id |  |  |  | (2,) | 0 |  | 0 |  |  | WaterUseMethod | 0:modelled | Parameter
wuday_id |  |  |  | (3,) | 0 |  | 0 |  |  | WaterUseMethod | 0:modelled | Parameter
wuday_id |  |  |  | (4,) | 0 |  | 0 |  |  | WaterUseMethod | 0:modelled | Parameter
wuday_id |  |  |  | (5,) | 0 |  | 0 |  |  | WaterUseMethod | 0:modelled | Parameter
wuday_id |  |  |  | (6,) | 0 |  | 0 |  |  | WaterUseMethod | 0:modelled | Parameter
wuday_id |  |  |  | (7,) | 0 |  | 0 |  |  | WaterUseMethod | 0:modelled | Parameter
wuday_id |  |  |  | (8,) | 0 |  | 0 |  |  | WaterUseMethod | 0:modelled | Parameter
wuprofa_24hr |  |  |  | (0, 0) | 0.01 | 0.01 | -999 | 999.01 |  | WaterUseMethod | 0:Modelled |  |  | SUEWS_Profiles.txt
wuprofa_24hr |  |  |  | (0, 1) | 0.01 | 0.01 | -999 | 999.01 |  | WaterUseMethod | 0:Modelled |  |  | SUEWS_Profiles.txt
wuprofa_24hr |  |  |  | (1, 0) | 0.01 | 0.01 | -999 | 999.01 |  | WaterUseMethod | 0:Modelled |  |  | SUEWS_Profiles.txt
wuprofa_24hr |  |  |  | (1, 1) | 0.01 | 0.01 | -999 | 999.01 |  | WaterUseMethod | 0:Modelled |  |  | SUEWS_Profiles.txt
wuprofa_24hr |  |  |  | (2, 0) | 0.01 | 0.01 | -999 | 999.01 |  | WaterUseMethod | 0:Modelled |  |  | SUEWS_Profiles.txt
wuprofa_24hr |  |  |  | (2, 1) | 0.01 | 0.01 | -999 | 999.01 |  | WaterUseMethod | 0:Modelled |  |  | SUEWS_Profiles.txt
wuprofa_24hr |  |  |  | (3, 0) | 0.01 | 0.01 | -999 | 999.01 |  | WaterUseMethod | 0:Modelled |  |  | SUEWS_Profiles.txt
wuprofa_24hr |  |  |  | (3, 1) | 0.01 | 0.01 | -999 | 999.01 |  | WaterUseMethod | 0:Modelled |  |  | SUEWS_Profiles.txt
wuprofa_24hr |  |  |  | (4, 0) | 0.01 | 0.01 | -999 | 999.01 |  | WaterUseMethod | 0:Modelled |  |  | SUEWS_Profiles.txt
wuprofa_24hr |  |  |  | (4, 1) | 0.01 | 0.01 | -999 | 999.01 |  | WaterUseMethod | 0:Modelled |  |  | SUEWS_Profiles.txt
wuprofa_24hr |  |  |  | (5, 0) | 0.01 | 0.01 | -999 | 999.01 |  | WaterUseMethod | 0:Modelled |  |  | SUEWS_Profiles.txt
wuprofa_24hr |  |  |  | (5, 1) | 0.01 | 0.01 | -999 | 999.01 |  | WaterUseMethod | 0:Modelled |  |  | SUEWS_Profiles.txt
wuprofa_24hr |  |  |  | (6, 0) | 0.01 | 0.01 | -999 | 999.01 |  | WaterUseMethod | 0:Modelled |  |  | SUEWS_Profiles.txt
wuprofa_24hr |  |  |  | (6, 1) | 0.01 | 0.01 | -999 | 999.01 |  | WaterUseMethod | 0:Modelled |  |  | SUEWS_Profiles.txt
wuprofa_24hr |  |  |  | (7, 0) | 0.04 | 0.04 | -999 | 999.04 |  | WaterUseMethod | 0:Modelled |  |  | SUEWS_Profiles.txt
wuprofa_24hr |  |  |  | (7, 1) | 0.04 | 0.04 | -999 | 999.04 |  | WaterUseMethod | 0:Modelled |  |  | SUEWS_Profiles.txt
wuprofa_24hr |  |  |  | (8, 0) | 0.04 | 0.04 | -999 | 999.04 |  | WaterUseMethod | 0:Modelled |  |  | SUEWS_Profiles.txt
wuprofa_24hr |  |  |  | (8, 1) | 0.04 | 0.04 | -999 | 999.04 |  | WaterUseMethod | 0:Modelled |  |  | SUEWS_Profiles.txt
wuprofa_24hr |  |  |  | (9, 0) | 0.04 | 0.04 | -999 | 999.04 |  | WaterUseMethod | 0:Modelled |  |  | SUEWS_Profiles.txt
wuprofa_24hr |  |  |  | (9, 1) | 0.04 | 0.04 | -999 | 999.04 |  | WaterUseMethod | 0:Modelled |  |  | SUEWS_Profiles.txt
wuprofa_24hr |  |  |  | (10, 0) | 0.04 | 0.04 | -999 | 999.04 |  | WaterUseMethod | 0:Modelled |  |  | SUEWS_Profiles.txt
wuprofa_24hr |  |  |  | (10, 1) | 0.04 | 0.04 | -999 | 999.04 |  | WaterUseMethod | 0:Modelled |  |  | SUEWS_Profiles.txt
wuprofa_24hr |  |  |  | (11, 0) | 0.04 | 0.04 | -999 | 999.04 |  | WaterUseMethod | 0:Modelled |  |  | SUEWS_Profiles.txt
wuprofa_24hr |  |  |  | (11, 1) | 0.04 | 0.04 | -999 | 999.04 |  | WaterUseMethod | 0:Modelled |  |  | SUEWS_Profiles.txt
wuprofa_24hr |  |  |  | (12, 0) | 0.04 | 0.04 | -999 | 999.04 |  | WaterUseMethod | 0:Modelled |  |  | SUEWS_Profiles.txt
wuprofa_24hr |  |  |  | (12, 1) | 0.04 | 0.04 | -999 | 999.04 |  | WaterUseMethod | 0:Modelled |  |  | SUEWS_Profiles.txt
wuprofa_24hr |  |  |  | (13, 0) | 0.04 | 0.04 | -999 | 999.04 |  | WaterUseMethod | 0:Modelled |  |  | SUEWS_Profiles.txt
wuprofa_24hr |  |  |  | (13, 1) | 0.04 | 0.04 | -999 | 999.04 |  | WaterUseMethod | 0:Modelled |  |  | SUEWS_Profiles.txt
wuprofa_24hr |  |  |  | (14, 0) | 0.04 | 0.04 | -999 | 999.04 |  | WaterUseMethod | 0:Modelled |  |  | SUEWS_Profiles.txt
wuprofa_24hr |  |  |  | (14, 1) | 0.04 | 0.04 | -999 | 999.04 |  | WaterUseMethod | 0:Modelled |  |  | SUEWS_Profiles.txt
wuprofa_24hr |  |  |  | (15, 0) | 0.04 | 0.04 | -999 | 999.04 |  | WaterUseMethod | 0:Modelled |  |  | SUEWS_Profiles.txt
wuprofa_24hr |  |  |  | (15, 1) | 0.04 | 0.04 | -999 | 999.04 |  | WaterUseMethod | 0:Modelled |  |  | SUEWS_Profiles.txt
wuprofa_24hr |  |  |  | (16, 0) | 0.13 | 0.13 | -999 | 999.13 |  | WaterUseMethod | 0:Modelled |  |  | SUEWS_Profiles.txt
wuprofa_24hr |  |  |  | (16, 1) | 0.13 | 0.13 | -999 | 999.13 |  | WaterUseMethod | 0:Modelled |  |  | SUEWS_Profiles.txt
wuprofa_24hr |  |  |  | (17, 0) | 0.13 | 0.13 | -999 | 999.13 |  | WaterUseMethod | 0:Modelled |  |  | SUEWS_Profiles.txt
wuprofa_24hr |  |  |  | (17, 1) | 0.13 | 0.13 | -999 | 999.13 |  | WaterUseMethod | 0:Modelled |  |  | SUEWS_Profiles.txt
wuprofa_24hr |  |  |  | (18, 0) | 0.13 | 0.13 | -999 | 999.13 |  | WaterUseMethod | 0:Modelled |  |  | SUEWS_Profiles.txt
wuprofa_24hr |  |  |  | (18, 1) | 0.13 | 0.13 | -999 | 999.13 |  | WaterUseMethod | 0:Modelled |  |  | SUEWS_Profiles.txt
wuprofa_24hr |  |  |  | (19, 0) | 0.13 | 0.13 | -999 | 999.13 |  | WaterUseMethod | 0:Modelled |  |  | SUEWS_Profiles.txt
wuprofa_24hr |  |  |  | (19, 1) | 0.13 | 0.13 | -999 | 999.13 |  | WaterUseMethod | 0:Modelled |  |  | SUEWS_Profiles.txt
wuprofa_24hr |  |  |  | (20, 0) | 0.01 | 0.01 | -999 | 999.01 |  | WaterUseMethod | 0:Modelled |  |  | SUEWS_Profiles.txt
wuprofa_24hr |  |  |  | (20, 1) | 0.01 | 0.01 | -999 | 999.01 |  | WaterUseMethod | 0:Modelled |  |  | SUEWS_Profiles.txt
wuprofa_24hr |  |  |  | (21, 0) | 0.01 | 0.01 | -999 | 999.01 |  | WaterUseMethod | 0:Modelled |  |  | SUEWS_Profiles.txt
wuprofa_24hr |  |  |  | (21, 1) | 0.01 | 0.01 | -999 | 999.01 |  | WaterUseMethod | 0:Modelled |  |  | SUEWS_Profiles.txt
wuprofa_24hr |  |  |  | (22, 0) | 0.01 | 0.01 | -999 | 999.01 |  | WaterUseMethod | 0:Modelled |  |  | SUEWS_Profiles.txt
wuprofa_24hr |  |  |  | (22, 1) | 0.01 | 0.01 | -999 | 999.01 |  | WaterUseMethod | 0:Modelled |  |  | SUEWS_Profiles.txt
wuprofa_24hr |  |  |  | (23, 0) | 0.01 | 0.01 | -999 | 999.01 |  | WaterUseMethod | 0:Modelled |  |  | SUEWS_Profiles.txt
wuprofa_24hr |  |  |  | (23, 1) | 0.01 | 0.01 | -999 | 999.01 |  | WaterUseMethod | 0:Modelled |  |  | SUEWS_Profiles.txt
wuprofm_24hr |  |  |  | (0, 0) | 0.01 | 0.01 | -999 | 999.01 |  | WaterUseMethod | 0:Modelled |  |  | SUEWS_Profiles.txt
wuprofm_24hr |  |  |  | (0, 1) | 0.01 | 0.01 | -999 | 999.01 |  | WaterUseMethod | 0:Modelled |  |  | SUEWS_Profiles.txt
wuprofm_24hr |  |  |  | (1, 0) | 0.01 | 0.01 | -999 | 999.01 |  | WaterUseMethod | 0:Modelled |  |  | SUEWS_Profiles.txt
wuprofm_24hr |  |  |  | (1, 1) | 0.01 | 0.01 | -999 | 999.01 |  | WaterUseMethod | 0:Modelled |  |  | SUEWS_Profiles.txt
wuprofm_24hr |  |  |  | (2, 0) | 0.01 | 0.01 | -999 | 999.01 |  | WaterUseMethod | 0:Modelled |  |  | SUEWS_Profiles.txt
wuprofm_24hr |  |  |  | (2, 1) | 0.01 | 0.01 | -999 | 999.01 |  | WaterUseMethod | 0:Modelled |  |  | SUEWS_Profiles.txt
wuprofm_24hr |  |  |  | (3, 0) | 0.01 | 0.01 | -999 | 999.01 |  | WaterUseMethod | 0:Modelled |  |  | SUEWS_Profiles.txt
wuprofm_24hr |  |  |  | (3, 1) | 0.01 | 0.01 | -999 | 999.01 |  | WaterUseMethod | 0:Modelled |  |  | SUEWS_Profiles.txt
wuprofm_24hr |  |  |  | (4, 0) | 0.01 | 0.01 | -999 | 999.01 |  | WaterUseMethod | 0:Modelled |  |  | SUEWS_Profiles.txt
wuprofm_24hr |  |  |  | (4, 1) | 0.01 | 0.01 | -999 | 999.01 |  | WaterUseMethod | 0:Modelled |  |  | SUEWS_Profiles.txt
wuprofm_24hr |  |  |  | (5, 0) | 0.01 | 0.01 | -999 | 999.01 |  | WaterUseMethod | 0:Modelled |  |  | SUEWS_Profiles.txt
wuprofm_24hr |  |  |  | (5, 1) | 0.01 | 0.01 | -999 | 999.01 |  | WaterUseMethod | 0:Modelled |  |  | SUEWS_Profiles.txt
wuprofm_24hr |  |  |  | (6, 0) | 0.01 | 0.01 | -999 | 999.01 |  | WaterUseMethod | 0:Modelled |  |  | SUEWS_Profiles.txt
wuprofm_24hr |  |  |  | (6, 1) | 0.01 | 0.01 | -999 | 999.01 |  | WaterUseMethod | 0:Modelled |  |  | SUEWS_Profiles.txt
wuprofm_24hr |  |  |  | (7, 0) | 0.04 | 0.04 | -999 | 999.04 |  | WaterUseMethod | 0:Modelled |  |  | SUEWS_Profiles.txt
wuprofm_24hr |  |  |  | (7, 1) | 0.04 | 0.04 | -999 | 999.04 |  | WaterUseMethod | 0:Modelled |  |  | SUEWS_Profiles.txt
wuprofm_24hr |  |  |  | (8, 0) | 0.04 | 0.04 | -999 | 999.04 |  | WaterUseMethod | 0:Modelled |  |  | SUEWS_Profiles.txt
wuprofm_24hr |  |  |  | (8, 1) | 0.04 | 0.04 | -999 | 999.04 |  | WaterUseMethod | 0:Modelled |  |  | SUEWS_Profiles.txt
wuprofm_24hr |  |  |  | (9, 0) | 0.04 | 0.04 | -999 | 999.04 |  | WaterUseMethod | 0:Modelled |  |  | SUEWS_Profiles.txt
wuprofm_24hr |  |  |  | (9, 1) | 0.04 | 0.04 | -999 | 999.04 |  | WaterUseMethod | 0:Modelled |  |  | SUEWS_Profiles.txt
wuprofm_24hr |  |  |  | (10, 0) | 0.04 | 0.04 | -999 | 999.04 |  | WaterUseMethod | 0:Modelled |  |  | SUEWS_Profiles.txt
wuprofm_24hr |  |  |  | (10, 1) | 0.04 | 0.04 | -999 | 999.04 |  | WaterUseMethod | 0:Modelled |  |  | SUEWS_Profiles.txt
wuprofm_24hr |  |  |  | (11, 0) | 0.04 | 0.04 | -999 | 999.04 |  | WaterUseMethod | 0:Modelled |  |  | SUEWS_Profiles.txt
wuprofm_24hr |  |  |  | (11, 1) | 0.04 | 0.04 | -999 | 999.04 |  | WaterUseMethod | 0:Modelled |  |  | SUEWS_Profiles.txt
wuprofm_24hr |  |  |  | (12, 0) | 0.04 | 0.04 | -999 | 999.04 |  | WaterUseMethod | 0:Modelled |  |  | SUEWS_Profiles.txt
wuprofm_24hr |  |  |  | (12, 1) | 0.04 | 0.04 | -999 | 999.04 |  | WaterUseMethod | 0:Modelled |  |  | SUEWS_Profiles.txt
wuprofm_24hr |  |  |  | (13, 0) | 0.04 | 0.04 | -999 | 999.04 |  | WaterUseMethod | 0:Modelled |  |  | SUEWS_Profiles.txt
wuprofm_24hr |  |  |  | (13, 1) | 0.04 | 0.04 | -999 | 999.04 |  | WaterUseMethod | 0:Modelled |  |  | SUEWS_Profiles.txt
wuprofm_24hr |  |  |  | (14, 0) | 0.04 | 0.04 | -999 | 999.04 |  | WaterUseMethod | 0:Modelled |  |  | SUEWS_Profiles.txt
wuprofm_24hr |  |  |  | (14, 1) | 0.04 | 0.04 | -999 | 999.04 |  | WaterUseMethod | 0:Modelled |  |  | SUEWS_Profiles.txt
wuprofm_24hr |  |  |  | (15, 0) | 0.04 | 0.04 | -999 | 999.04 |  | WaterUseMethod | 0:Modelled |  |  | SUEWS_Profiles.txt
wuprofm_24hr |  |  |  | (15, 1) | 0.04 | 0.04 | -999 | 999.04 |  | WaterUseMethod | 0:Modelled |  |  | SUEWS_Profiles.txt
wuprofm_24hr |  |  |  | (16, 0) | 0.13 | 0.13 | -999 | 999.13 |  | WaterUseMethod | 0:Modelled |  |  | SUEWS_Profiles.txt
wuprofm_24hr |  |  |  | (16, 1) | 0.13 | 0.13 | -999 | 999.13 |  | WaterUseMethod | 0:Modelled |  |  | SUEWS_Profiles.txt
wuprofm_24hr |  |  |  | (17, 0) | 0.13 | 0.13 | -999 | 999.13 |  | WaterUseMethod | 0:Modelled |  |  | SUEWS_Profiles.txt
wuprofm_24hr |  |  |  | (17, 1) | 0.13 | 0.13 | -999 | 999.13 |  | WaterUseMethod | 0:Modelled |  |  | SUEWS_Profiles.txt
wuprofm_24hr |  |  |  | (18, 0) | 0.13 | 0.13 | -999 | 999.13 |  | WaterUseMethod | 0:Modelled |  |  | SUEWS_Profiles.txt
wuprofm_24hr |  |  |  | (18, 1) | 0.13 | 0.13 | -999 | 999.13 |  | WaterUseMethod | 0:Modelled |  |  | SUEWS_Profiles.txt
wuprofm_24hr |  |  |  | (19, 0) | 0.13 | 0.13 | -999 | 999.13 |  | WaterUseMethod | 0:Modelled |  |  | SUEWS_Profiles.txt
wuprofm_24hr |  |  |  | (19, 1) | 0.13 | 0.13 | -999 | 999.13 |  | WaterUseMethod | 0:Modelled |  |  | SUEWS_Profiles.txt
wuprofm_24hr |  |  |  | (20, 0) | 0.01 | 0.01 | -999 | 999.01 |  | WaterUseMethod | 0:Modelled |  |  | SUEWS_Profiles.txt
wuprofm_24hr |  |  |  | (20, 1) | 0.01 | 0.01 | -999 | 999.01 |  | WaterUseMethod | 0:Modelled |  |  | SUEWS_Profiles.txt
wuprofm_24hr |  |  |  | (21, 0) | 0.01 | 0.01 | -999 | 999.01 |  | WaterUseMethod | 0:Modelled |  |  | SUEWS_Profiles.txt
wuprofm_24hr |  |  |  | (21, 1) | 0.01 | 0.01 | -999 | 999.01 |  | WaterUseMethod | 0:Modelled |  |  | SUEWS_Profiles.txt
wuprofm_24hr |  |  |  | (22, 0) | 0.01 | 0.01 | -999 | 999.01 |  | WaterUseMethod | 0:Modelled |  |  | SUEWS_Profiles.txt
wuprofm_24hr |  |  |  | (22, 1) | 0.01 | 0.01 | -999 | 999.01 |  | WaterUseMethod | 0:Modelled |  |  | SUEWS_Profiles.txt
wuprofm_24hr |  |  |  | (23, 0) | 0.01 | 0.01 | -999 | 999.01 |  | WaterUseMethod | 0:Modelled |  |  | SUEWS_Profiles.txt
wuprofm_24hr |  |  |  | (23, 1) | 0.01 | 0.01 | -999 | 999.01 |  | WaterUseMethod | 0:Modelled |  |  | SUEWS_Profiles.txt
z |  |  |  | 0 | 28 | 28 | 49.6 | -21.6 |  | SiteDescription | SiteDescription | Parameter
z0m_in |  |  |  | 0 | 1.9 |  | 1.9 |  |  | RoughLenMomMethod | 1:provided | Parameter
zdm_in |  |  |  | 0 | 14.2 |  | 14.2 |  |  | RoughLenMomMethod | 1:provided | Parameter
veg_ssa_sw | [9 empty] | NetRadiationMethod | >1000:SS | Parameter |  |  | not in list but should be
veg_fsd | [9 empty] | NetRadiationMethod | >1000:SS | Parameter |  |  | missing
ground_albedo_dir_mult_fact | [9 empty] | NetRadiationMethod | >1000:SS | >1000:SS |  |  | missing
sfr_roof | [10 empty] | >1000:SS | Parameter
sfr_wall | [10 empty] | >1000:SS | Parameter
Note on L75: [Threaded comment] Your version of Excel allows you to read this threaded comment; however, any edits to it will get removed if the file is opened in a newer version of Excel. Learn more: https://go.microsoft.com/fwlink/?linkid=870924 Comment: I can't see these as required within the SS scripts or input files... Are they just parameters required by SUEWS to run properly? albdecrtr_id -> albmin_grass Reply: @Meg Stretton these are inital state - so no reasion to assume thet are the minimum Reply: Sorry - best to say rows 75-83 - these currently say all models - I guess these again are required for the vegetation part of SUEWS to work - not for SS itself
Note on A1299: [Threaded comment] Your version of Excel allows you to read this threaded comment; however, any edits to it will get removed if the file is opened in a newer version of Excel. Learn more: https://go.microsoft.com/fwlink/?linkid=870924 Comment: I think this and sfr_wall are currently needed within the SPARTACUS input files, however if I understand correctly are not required in the model anymore - just added here for completeness Reply: meed to confirm if neeed or not @Meg Stretton

## Highlight Legend & instructions
Vancover related highlighting
: An error or problem is flagged or a parameter change from another version of the model
: an issue of interest is flagged
: Specific values not found but are referenced in a paper
: Oliver's run script changed this parameter but it was something different before the run script
Options Linked to
needs to be confirmed
can't find documentation
Enter options as number: text e.g. 0:Modelled Text from Options Defintions Sheet --> Options Text column
Definitons | https://github.com/UMEP-dev/SuPy/blob/sunt05/issue83/dev/var_info.yml

## Options Defintions
Method | Option text | Option Value | Option Definition | Linked to | recommended
aerodynamicresistancemethod
BaseTMethod | 1: U-Shape | 1 | V-shape approach: a single BaseT_HC is used | QF
BaseTMethod | 2: V-Shape | 2 | U-shape approach: TCritic_Heating_WD (TCritic_Heating_WE) and TCritic_Cooling_WD (TCritic_Cooling_WE) are used for HDD and CDD calculations in weekdays (weekends), respectively. | QF
BaseTMethod | Method | Method | Base temperature used in HDD/CDD calculations Method
CBLuse | 0: NoCBL | 0 | CBL model NOT used. SUEWS and LUMPS use temperature and humidity provided in the meteorological forcing file.
CBLUse | 1: CBLused | 1 | CBL model IS used to calculate temperature and humidity used in SUEWS and LUMPS.
CBLUse | Method | Method | CBL slab modelled (or not) to calculate temperature and humidity, and bounday layer height
conductance
EmissionsMethod | Provided | 0 | Uses values provided in the meteorological forcing file (SSss_YYYY_data_tt.txt). If you do not want to include QF to the calculation of surface energy balance, you should set values in the meteorological forcing file to zero to prevent calculation of QF. UMEP provides two methods to calculate QF LQF which is simpler GQF which is more complete but requires more data inputs
EmissionsMethod | 1: QF-Loridan | 1 | Calculated according to Loridan et al. (2011) (Loridan et al., 2011) using coefficients specified in SUEWS_AnthropogenicEmission.txt. Modelled values will be used even if QF is provided in the meteorological forcing file. |  | N
EmissionsMethod | 2: Jarvi-2011 | 2 | Calculated according to Järvi et al. (2011) (Järvi et al., 2011) using coefficients specified in SUEWS_AnthropogenicEmission.txt and diurnal patterns specified in SUEWS_Profiles.txt. Modelled values will be used even if QF is provided in the meteorological forcing file. |  | Y
EmissionsMethod | 3: Loridan | 3 | Updated Loridan et al. (2011) (Loridan et al., 2011) method using daily (not instantaneous) air temperature (HDD(id-1,3)) using coefficients specified in SUEWS_AnthropogenicEmission.txt. Modelled values will be used even if QF is provided in the meteorological forcing file.
EmissionsMethod | 4:CO2+QF-Jarvi | 4 | Järvi et al. (2019) method, in addition to anthropogenic heat due to building energy use calculated by Järvi et al. (2011), that due to metabolism and traffic is also calculated using coefficients specified in SUEWS_AnthropogenicEmission.txt and diurnal patterns specified in SUEWS_Profiles.txt. Modelled values will be used even if QF is provided in the meteorological forcing file.
EmissionsMethod | Method | Method | QF calculation Method
EmissionsMethod | Izzy-stat
EmissionsMethod | DAVE
EmissionsMethod | DASH |  | Via Observations Values
EmissionsMethod | STEBBS
EmissionsMethod | Ao - U/V |  | Via Jarvi: BaseTmethod
EvapMethod | 1: Rutter | 1 | Rutter, ??
EvapMethod | 2: S78 | 2 | Shuttleworth (1978): https://doi.org/10.1007/bf00123986
EvapMethod | Method | Method | QE calculation method
intercpetion
LAI
LAIcalcyes
NetRadiationMethod | Observed | 0 | Uses observed values of Q* supplied in meteorological forcing file.
NetRadiationMethod | NARP_LdnObs-Kup-noZenithAlbedo | 1 | Q* modelled with L↓ observations supplied in meteorological forcing file. Zenith angle not accounted for in albedo calculation.
NetRadiationMethod | NARP_LdnMod-Cloud-Kup-noZenithAlbedo | 2 | Q* modelled with L↓ modelled using cloud cover fraction supplied in meteorological forcing file (Loridan et al. 2011 (Loridan et al., 2011)). Zenith angle not accounted for in albedo calculation.
NetRadiationMethod | NARP_LdnMod-T-RH-Kup-noZenithAlbedo | 3 | Q* modelled with L↓ modelled using air temperature and relative humidity supplied in meteorological forcing file (Loridan et al. 2011 (Loridan et al., 2011)). Zenith angle not accounted for in albedo calculation.
NetRadiationMethod | NARP_LdnObs_LupMod-Tsurf-Kup-noZenithAlbedo | 11 | Same as 1 but with L↑ modelled using surface temperature |  | N
NetRadiationMethod | NARP_LdnMod-Cloud-LupMod-Tsurf-s-Kup-noZenithAlbedo | 12 | Same as 2 but with L↑ modelled using surface temperature |  | N
NetRadiationMethod | 13: NARP_LdnMod-T-RH-LupMod-Tsurfs-Kup-noZenithAlbedo | 13 | Same as 3 but with L↑ modelled using surface temperature |  | N
NetRadiationMethod | NARP_LdnObs-Kup-ZenithAlbedo | 100 | Q* modelled with L↓ observations supplied in meteorological forcing file. Zenith angle accounted for in albedo calculation. SSss_YYYY_NARPOut.txt file produced. |  | N
NetRadiationMethod | NARP-LdnMod-Cloud-Kup-ZenithAlbedo | 200 | Q* modelled with L↓ modelled using cloud cover fraction supplied in meteorological forcing file (Loridan et al. 2011 (Loridan et al., 2011)). Zenith angle accounted for in albedo calculation. SSss_YYYY_NARPOut.txt file produced |  | N
NetRadiationMethod | NARP_LdnMod-T-RH-Kup-ZenithAlbedo | 300 | Q* modelled with L↓ modelled using air temperature and relative humidity supplied in meteorological forcing file (Loridan et al. 2011 (Loridan et al., 2011)). Zenith angle accounted for in albedo calculation. SSss_YYYY_NARPOut.txt file produced. |  | N
NetRadiationMethod | 1001: SS | 1001 | Q* modelled with SPARTACUS-Surface (SS) but with L↓ modelled as in 1. Experimental in this version.
NetRadiationMethod | 1002:SS | 1002 | Q* modelled with SPARTACUS-Surface (SS) but with L↓ modelled as in 2. Experimental in this version.
NetRadiationMethod | 1003: SS | 1003 | Q* modelled with SPARTACUS-Surface (SS) but with L↓ modelled as in 3. Experimental in this version.
NetRadiationMethod | Method | Method | Radiation fluxes method
NetRadiationMethod | BEERS
OHMIncQF | OHM with Q* | 0 | ΔQS modelled Q* only. | QS=OHM
OHMIncQF | OHM with Q*+QF | 1 | ΔQS modelled using Q*+QF.
OHMIncQF | Method | Method | Storage heat flux calculation uses Q* or ( Q* +QF).
RequirementStatus |  | Diag | Diagnostic
RequirementStatus |  | Exp | Experimental
RequirementStatus |  | Int | Internal
RequirementStatus | L | L | Codes that are used to link between the input files, which must be -be specified in the correct way to link the main and sub-reference files (similar to key-value pairs); - integers and unique in column 1 of corresponding input files; and -match up with column 1 of the corresponding input file, even if those parameters are not used (in which case set all columns except column 1 to ‘-999’ in the corresponding input file), otherwise the model run will fail.
RequirementStatus | MD | MD | Parameters which must be supplied and must be specific for the site/grid being run (but default values may be ok if these values are not known specifically for the site).
RequirementStatus | MU | MU | Parameters which must be supplied and must be specific for the site/grid being run.
RequirementStatus | O | O | Parameters that are optional, depending on the model settings in RunControl.nml. Set any parameters that are not used/not known to ‘-999’.
RoughLenHeatMethod | Brutsaert0.1 | 1 | Uses value of 0.1*z0m.
RoughLenHeatMethod | Kawai | 2 | Calculated according to Kawai et al. (2009) (Kawai et al., 2009).
RoughLenHeatMethod | Voog& Grimmond | 3 | Calculated according to Voogt and Grimmond (2000) (Voogt and Grimmond, 2000).
RoughLenHeatMethod | Kanda | 4 | Calculated according to Kanda et al. (2007) (Kanda et al., 2007).
RoughLenHeatMethod |  | 5 | Adaptively using z0m based on pervious coverage: if fully pervious, use method 1; otherwise, use method 2. |  | Y
RoughLenHeatMethod | Method | Method | Roughness length for heat method
RoughLenMomMethod | Provided | 1 | Values specified in SUEWS_SiteSelect.txt are used. |  | See Kent et al. (2017a) (Kent et al., 2017) for recommendations on methods. UMEP provides tools to calculate these. Kent et al. (2017) have developed a method to include vegetation which is also avaialble within UMEP.
RoughLenMomMethod | Rule-of-Thumb | 2 | z0m and zd are calculated using ‘rule of thumb’ (Grimmond and Oke 1999 (Grimmond and Oke, 1999)) using mean building and tree height specified in SUEWS_SiteSelect.txt. z0m and zd are adjusted with time to account for seasonal variation in porosity of deciduous trees.
RoughLenMomMethod | MacDonald | 3 | z0m and zd are calculated based on the MacDonald et al. (1998) (Macdonald et al., 1998) method using mean building and tree heights, plan area fraction and frontal areal index specified in SUEWS_SiteSelect.txt. z0m and zd are adjusted with time to account for seasonal variation in porosity of deciduous trees.
RoughLenMomMethod | Method | Method | Aerodynamic roughness length (z0m) and zero displacement height (zdm) method
runoff
SMDMethod | Modelled | 0 | SMD modelled using parameters specified in SUEWS_Soil.txt |  | Y
SMDMethod | Observed- Volumetric | 1 | Observed SM provided in the meteorological forcing file is used. Data are provided as volumetric soil moisture content. Metadata must be provided in SUEWS_Soil.txt.
SMDMethod | Observed-Gravimetric | 2 | Observed SM provided in the meteorological forcing file is used. Data are provided as gravimetric soil moisture content. Metadata must be provided in SUEWS_Soil.txt.
SMDMethod | Method | Method | Soil moisture deficit (SMD) method
SnowUse | 0:NoSnowCalc | 0 | Snow calculations NOT performed.
SnowUse | 1:SnowCalc | 1 | Snow calculations ARE performed.
SnowUse | Method | Method | Snow modelled or not
StabilityMethod | Not used | 0 | Not used
StabilityMethod | Not used | 1 | Not used
StabilityMethod | Dyer-VanUlden-Hogstrom | 2 | Momentum: unstable: Dyer (1974) (Dyer, 1974) modified by Högstrom (1988) (Högström, 1988) stable: Van Ulden and Holtslag (1985) () Heat: Dyer (1974) (Dyer, 1974) modified by Högstrom (1988) (Högström, 1988) Heat |  | N
StabilityMethod | CampbellNorman | 3 | Momentum: Campbell and Norman (Eq 7.27, Pg97) (Campbell and Norman, 1998) Heat unstable: Campbell and Norman (Campbell and Norman, 1998) stable: Campbell and Norman (Campbell and Norman, 1998) |  | Y
StabilityMethod | Method | Method | Atmospheric stability functions used.
StorageHeatMethod | 0: Observed | 0 | Uses observed values of ΔQS supplied in meteorological forcing file.
StorageHeatMethod | 1: OHM | 1 | ΔQS modelled using the objective hysteresis model (OHM) (Grimmond et al., 1991) using parameters specified for each surface type.
StorageHeatMethod | 3: AnOHM | 3 | ΔQS modelled using AnOHM. |  | N
StorageHeatMethod | 4: ESTM | 4 | ΔQS modelled using the Element Surface Temperature Method (ESTM) (Offerle et al. 2005 (Offerle et al., 2005) ). |  | N
StorageHeatMethod | 5: ESTM_ext | 4 | Element Surface Temperature Method (ESTM) extended for NetRadiationMethod=SS |  | N
StorageHeatMethod | 5:ESTM_ext | 5 | For Use with Spartacus
StorageHeatMethod | Method | Method | Storage heat flux ΔQS Method
WaterUseMethod | Modelled | 0 | External water use modelled using parameters specified in SUEWS_Irrigation.txt.
WaterUseMethod | Observed | 1 | Observations of external water use provided in the meteorological forcing file are used.
WaterUseMethod | Method | Method | External water use Method
LAIMethod
N
CanopyProfile | Diagnostic Output
BEERS | Diagnostic Output
Note on C21: [Threaded comment] Your version of Excel allows you to read this threaded comment; however, any edits to it will get removed if the file is opened in a newer version of Excel. Learn more: https://go.microsoft.com/fwlink/?linkid=870924 Comment: currently not used in SUEWS

## Sheet2
Issues